## Introduction
To: All LEED-CS Projects Registered Prior to April 24, 2009 RE: LEED-CS v2.0 EAc1 amended documentation requirements As a result of a LEED Credit Interpretation Request to clarify the requirements of LEED-CS v2.0 Energy and Atmosphere Credit 1, Optimize Energy Performance, the documentation requirements for demonstrating point achievement of EAc1 have been updated. Project teams are now required to document energy cost savings associated with LEED-CS v2.0 projects as both a percentage of core and shell energy cost and as a percentage of whole building energy cost. The attached Excel spreadsheet provides the updated reporting methodology and is a submittal requirement for LEED-CS v2.0 EAc1. The spreadsheet contains an integrated calculator which calculates whole building savings based on the scope of developer control and the modeled savings in core and shell energy cost. This documentation requirement is in effect immediately. This amended documentation requirement has been established to resolve confusion over the EAc1 calculation methodology for LEED-CS v2.0 projects. During the transition from pilot rating system to ballot draft, the LEED-CS Rating System underwent numerous technical updates and modifications. One of these modifications was a change in the EAc1 reference standard from ASHRAE 90.1-1999 to ASHRAE 90.1-2004. This change in reference standard shifted the basis of EAc1 energy cost savings calculations from the 90.1-1999, Section 11, Energy Cost Budget (ECB) Method to the 90.1-2004, Appendix G, Performance Rating Method (PRM). As a result, there has been confusion in the market as to LEED’s disposition relative to exclusion (“post processing”) of non-core and shell energy cost in both Design and Baseline Building Performance numbers from the Percentage Improvement calculation on page 213 of the LEED-CS v2.0 Reference Guide (first edition, June 2006). This exclusion of non-core and shell energy costs is permitted by the ECB method but prohibited by the PRM. The purpose of the amended documentation requirements is to resolve this clarification by requiring project teams to transparently represent LEED-CS project achievement on both a project scope (core and shell) basis and on a whole building basis. Exclusion of non-core and shell energy cost (“post processing”) from Percentage Improvement calculations is allowed but project teams are required to present both whole building and CS scope energy cost savings when discussing project achievements.

## Instructions
LEED-CS v2.0 EAc1 amended documentation requirements
Instructions: The calculation table on the "CS v2 EAc1 Table" tab sets variable point compliance thresholds based on the percentage of a CS project that the developer/owner (developer) controls. To use the CS v2 EAc1 Table, the CS project team is required to determine the percentage of energy using elements of the project that are influenced or directly controlled by the developer of the core and shell project. To determine the percent of energy cost influenced or directly controlled by developer, the entire building including all tenant (estimated as necessary) and owner controlled energy loads is modeled and post processed to determine a “% developer controlled” and “% tenant controlled”. The “% percent developer controlled” (expressed as a percentage of total energy cost) is entered in to the highlighted cell (cell F9) adjacent to the "Percent of Energy Cost Influenced or Directly Controlled by CS Owner/Developer:" cell. In some cases the modeler will be required to create some separate meters in the model to properly account for the separation of tenant and owner controlled energy loads. The energy model results should include an energy cost breakdown to determine the developer controlled percentage. Using a proportion of the modeled energy cost based on floor area or any other parameter is not permitted. Energy using systems that are influenced by the developer include those that may be impacted by choices made by the developer, such as the selection of tenant HVAC which would be based on the core and shell building envelope, etc. Energy savings based requirements mandated in a tenant sales and/or lease agreement are permitted to be included in the percentage of energy cost influenced or controlled by the developer. Energy using systems that are owned, installed, and/or operated by the developer are considered directly controlled. For example, HVAC systems and lighting for the common spaces as well as process energy use such as the elevator system. Example 1: A CS office building where 25% of the total energy cost is for tenant plug load, 25% is tenant lighting, 5% is common space lighting, 5% is common space HVAC, 5% is common space plug load/process energy (mostly elevator) and the remaining 35% is tenant HVAC. The common space lighting, HVAC, and plug load are under the developer’s control. The 35% tenant HVAC is under the developer’s influence (through the envelope and HVAC choices) so that entire percentage counts as well. The percentage entered in the table for this example is 50%. Example 2: A CS warehouse in a temperate climate with 5% common space lighting and 5% common space HVAC, 60% tenant lighting, 20% tenant plug load and 10% tenant HVAC. The percentage entered in the table for this exampled is 20%.
Contribution of renewable energy systems EAc1 points awarded to a CS project via reductions in energy cost resulting from the installation of on-site renewable energy systems is limited to the proportion that the renewable contributes to whole building energy cost. Example: The percent of energy cost influenced or directly controlled by a CS project Owner/Developer is 15% and the project has installed a PV array estimated to generate energy that will offset 10% of the buildings total energy cost. The CS project, in this example, is not permitted to take full credit for the estimated 10% energy cost savings. The CS project is permitted to take credit proportional to the percentage influenced or controlled by the developer/owner. In this case the developer is permitted to take credit for a 10% energy cost reduction on the 15% of the project it controls/influences or 1.5% total.

## CS v2 EAc1 Table
Revised LEED-CS v2.0 EAc1 Documentation Requirements
Percent of Energy Cost Influenced or Directly Controlled by CS Owner/Developer:
25%
| Savings as a % of Core & Shell Building Load |  | Savings as a % of Whole Building Load
Points | New | Renovation | New | Renovation
2 | 14% | 7% | 4.667% | 2.333%
3 | 17.5% | 10.5% | 5.833% | 3.5%
4 | 21% | 14% | 7% | 4.667%
5 | 24.5% | 17.5% | 8.167% | 5.833%
6 | 28% | 21% | 9.333% | 7%
7 | 31.5% | 24.5% | 10.5% | 8.167%
8 | 35% | 28% | 11.67% | 9.333%