## Instructions
Section 1.4 COMPARISON OF PROPOSED DESIGN VERSUS BASELINE DESIGN ENERGY MODEL INPUTS
Instructions:
Step 1. | Complete tables 1.4.1 - 1.4.6 using project-specific information.
Step 2. | Upload the completed spreadsheet to the EAp2 form in LEED Online.

## Section 1.4.1 to 1.4.6
1.4.1A -ASHRAE 90.1 Section 5: Building Envelope (Construction Assemblies)
Model Input Parameter / Energy Efficiency Measure |  | Baseline Case |  |  | Proposed Case
|  | Description | Insulation R-value | Assembly U-factor/ C-factor / F-factor | Description | Insulation R-value | Assembly U-factor/ C-factor / F-factor
Roofs
Roof SRI
Roof Reflectivity
Walls - Above Grade
Walls - Below Grade
Semiheated Exterior Envelope
Floors
Slab-On-Grade Floors
Opaque doors
Other
1.4.1B - ASHRAE 90.1 Section 5: Fenestration and Shading
Include units for all relevant inputs
Model Input Parameter / Energy Efficiency Measure |  | Baseline Case | Proposed Case
Vertical fenestration Area (% of Wall area)
Vertical Glazing Description
Vertical Glazing U-factor
Vertical Glazing SHGC - North
Vertical Glazing SHGC Non-North
Shading Devices
Fenestration Visual Light Transmittance
Skylight Fenestration Area (percent of roof area)
Skylight Description
Skylight U-factor
Skylight SHGC
Building Self-Shading Description
Building Orientation & Shape1
Other
Notes:
1 | If energy cost by Baseline Rotation (0, 90, 180, 270) varies by more than 5%, describe the factors contributing towards this variation (e.g. fenestration percentage by orientation, building form, etc.)
1.4.2 - ASHRAE 90.1 Section 6: HVAC (Air-Side)
Include units for all relevant inputs
Model Input Parameter / Energy Efficiency Measure |  | Baseline Case | Proposed Case
Primary HVAC Type1
Other HVAC Type2
Semi-conditioned Space HVAC Type
Semi-conditioned Area (Gross SF)
Semi-conditioned Heating Capacity (Btuh)
Total Cooling Capacity
Unitary Cooling Capacity Ranges3
Unitary Cooling Efficiency4
Total Heating Capacity
Unitary Heating Capacity Ranges5
Unitary Heating Efficiency6
Fan System Operation
Outdoor Air Design Min Ventilation7
HVAC Air-side Economizer Cycle
Economizer High-Limit Shutoff
Design Airflow Rates (Conditioned Space)
Total System Fan Power (Conditioned)8
Total Supply Fan Power
Total Return / Relief Fan Power
Total Exhaust Fan Power (tied to AHUs)
6.5.3.1.1B Pressure Drop Adjusmtents9
Zone Terminal Boxes Fan Power
Unconditioned Total Fan Power10
Unconditioned Total Fan Flow10
Semi-conditioned Total Fan Power10
Semi-conditioned Total Fan Flow10
Exhaust Air Energy Recovery11
Demand Control Ventilation12
Supply Air Temperature Reset Parameters
Thermal Energy Storage
Other
Notes:
1 | Indicate the ASHRAE Baseline HVAC System Type Number From Table G3.1.1B (#1 - #8).
2 | Indicate ASHRAE Baseline HVAC System Type Number From Table G3.1.1B (#1 - #8), and applicable exception to G3.1.1 that applies (indicate how the exception applies).
3 | Unitary cooling capacity ranges should match tables 6.8.1A, 6.8.1B, or 6.8.1D.
4 | Efficiency should be reported per capacity range, and should match the units used for each capacity range in tables 6.8.1A, 6.8.1B, or 6.8.1D.
5 | Unitary heating capacity ranges should match tables 6.8.1B, 6.8.1D, or 6.8.1E.
6 | Efficiency should be reported per capacity range, and should match the units used for each capacity range in tables 6.8.1B, 6.8.1D, or 6.8.1E.
7 | Enter ventilation flow rate (in CFM, not %). Baseline & Proposed ventilation rate must be equal unless Demand Control Ventilation is modeled for credit, in which case Baseline should reflect ASHRAE 62.1-2007 or local code minimum volumes.
8 | Indicate Total System Fan Power (in kW) including supply, return, exhaust and relief fan power.
9 | Indicate all pressure drop adjustments including devices for which credit is taken and the related adjustment.
10 | Fan flow & power must be identical (except standard motor efficiencies from chapter 10 may be used in the Baseline). The exceptional calculation method may be used to show savings.
11 | Indicate energy recovery efficiency, percentage of building served by ERV, and ERV bypass Mechanism, and verify that outside air is modeled with zero flow in both cases during unoccupied periods.
12 | Indicate spaces with DCV, method of control used, and verify that outside air is modeled with zero flow in both cases during unoccupied periods.
1.4.3 - ASHRAE 90.1 Appendix G: HVAC (Water-side)
Include units for all relevant inputs
Model Input Parameter / Energy Efficiency Measure |  | Baseline Case | Proposed Case
The Project Has District Heating (Y/N)
The Project Has District Cooling (Y/N)
Number of Chillers
Chiller Part-Load Controls1
Chiller Capacity (Per Chiller)
Chiller Efficiency2
Chilled Water Loop Supply Temperature
Chilled Water (CHW) Loop Delta-T
CHW Loop Temp Reset Parameters
CHW Loop Configuration3
Number of Primary CHW Pumps
Primary CHW Pump Power
Primary CHW Pump Flow
Primary CHW Pump Speed Control
Secondary CHW Pump Power
Secondary CHW Pump Flow
Secondary CHW Pump Speed Control
Number of Cooling Towers / Fluid Coolers
Cooling Tower Fan Power
Cooling Tower Fan Control
Condenser Water Leaving Temperature
Condenser Water (CW) Loop Delta-T
CW Loop Temp Reset Parameters
CW Loop Configuration3
Number of CW Pumps
CW Pump Power
CW Pump Flow
CW Pump Speed Control
Number of Boilers
Boiler Part-Load Controls
Boiler Capacity (Per Boiler)
Boiler Efficiency2
Boiler Water Loop Supply Temperature
Hot Water or Steam (HHW) Loop Delta-T
HHW Loop Temp Reset Parameters
HHW Loop Configuration3
Number of Primary HHW Pumps
Primary HHW Pump Power
Primary HHW Pump Flow
Primary HHW Pump Speed Control
Secondary HHW Pump Power
Secondary HHW Pump Flow
Secondary HHW Pump Speed Control
Thermal Energy Storage Capacity
Thermal Energy Storage Control Sequence
Thermal Energy Storage Charge Temp
Thermal Energy Storage Chiller Efficiency4
Water-side Economizer
Water-side Energy Recovery
Other
Notes:
1 | Example - variable speed drive, dual compressors, etc.
2 | Units of efficiency must match the units listed for the relevant equipment type in Tables 6.8.1F through 6.8.1J.
3 | Constant Primary / Variable Secondary, Variable Primary, etc.
4 | The full-load efficiency of the chillers while charging the thermal energy storage tanks.
1.4.4 - ASHRAE 90.1 Section 7: Service Water Heating
Include units for all relevant inputs
Model Input Parameter / Energy Efficiency Measure |  | Baseline Case | Proposed Case
SHW Equipment Type
SHW Storage Tank Capacity
SHW Heating Input Capacity1
Equipment Efficiency1
Temperature Controls
SHW Energy Recovery
Other
Notes:
1 | Units must match the relevant SWH Equipment Type in Table 7.8.
1.4.5 - ASHRAE 90.1 Section 9: Lighting
Include units for all relevant inputs
Model Input Parameter / Energy Efficiency Measure |  | Baseline Case | Proposed Case
Automatic Lighting Shutoff Method
Gross Lighted Floor Area
Interior Lighting Power Calc Method1
Interior Lighting Power Density (Average)
Interior LPD per space (Space-by-Space)2
Additional Lighting Power Allowance3
Automatic Interior Space Shutoff Control in Required Spaces (Section 9.4.1.2)4
Interior Lighting Power Adjustments (Table G3.2) 5
Daylight Dimming Controls6
Automatic Exterior Lighting Control
Total Exterior Lighting Power
Tradable Surface Exterior Lighting Power
Non-Tradable Surface Exterior Lighting Power7
Other
Notes:
1 | Indicate whether Building Area Method or Space-by-Space Method was used. If Building Area Method was used, indicate the Building Area Function (e.g. Office). If the Building includes a parking garage or Tenant Spaces that differ from the main Building Area Function, indicate these separately.
2 | If the Space-by-Space Method was used, indicate each space function, and the lighting power density per space function. Alternatively, upload the lighting compliance documentation in Section 1.1B, and reference it in this table.
3 | Indicate the total additional lighting power modeled, and the exceptions applied that allow additional lighting (total additional lighting power modeled should be identical in the Baseline and Proposed case).
4 | No credit may be taken for spaces where automated controls are required.
5 | Indicate the percentage credit taken, and the spaces for which the credit was applied.
6 | Indicate the spaces where automated daylighting controls are included, and verify these were modeled in the simulation program.
7 | Values should be identical in the Baseline and Proposed Case.
1.4.6 - Miscellaneous
Include units for all relevant inputs
Model Input Parameter / Energy Efficiency Measure |  | Baseline Case | Proposed Case
Receptacle equipment
Escalators and Elevators
Refrigeration equipment
Cooking
Data Center & Server Room Loads
Process loads
Other