## Summary
LEED for Homes Mid-rise in California Project Summary
This documentation package must be submitted to GBCI by the designated LEED for Homes Provider. The
certification fee should be paid through LEED Online.
E-mail certification package to: homescertification@gbci.org
Certification Package
| Project Summary page |  |  |  |  | Durability Evaluation Form
| Signed LEED for Homes Checklist |  |  |  |  | Multi-home or Multi-building page (if appl.)
| Signed Accountability Forms |  |  |  |  | Conflict of Interest Form (if appl.)
Signed Durability Inspection Checklist
Project Information |  |  |  |  | Project Team Information
Registration #: |  |  | Reg Date: |  | Team Leader
Project name |  |  |  |  | Company
Project address(es) |  |  |  |  | Address
City |  |  |  |  | E-mail
Metro. Area |  |  |  |  | Builder / Developer
State |  | California |  |  | Other project team members
Zip Code
Subdivision / Dev.
Verification Team Information
Provider QAD |  |  |  |  | QAD Company
Green Rater |  |  |  |  | Rater Company
Green Rater |  |  |  |  | Rater Company
Energy Rater |  |  |  |  | Rater Company
Mid-rise Project Information
Affordable project? |  | No | Gut-rehab? | No | IECC climate zone
Ownership arrangement |  |  |  |  | EPA radon zone
# of units: |  |  |  |  | Avg. # of bedrooms: |  |  |  | estimated by MFHSA: 0
# of stories: |  |  |  |  | Avg. floor area per unit (square feet): |  |  |  | estimated by MFHSA: 0
# of bldgs in this submittal: |  |  |  |  | Avg. Home Size Adjustment: |  | calculate | 0
# of buildings in the project: |  |  |  |  | Version of Title-24: |  |  | 2013
# of units in the project, total: |  |  |  |  | % Better than Title-24 (TDV): |  | calculate
Reviewed by Provider QAD
I have evaluated this project's documentation package and conducted the necessary QA/QC procedures with the Green Rater, and I hereby declare and affirm to USGBC that this project is ready to earn LEED for Homes certification, as per the attached checklist. |  |  |  |  | Name:
Company:
Signature:
Date:
Note on D25: For multi-building submittals, please input "see attached address list" and complete and print the "Multi-building" worksheet.
Note on E58: If multiple buildings are being certified in this batch, a separate energy model must be created for each building, and a separate multi-family home size adjustment calculation must be performed for each building.
Note on H21: If the Builder is leading the project, please input the name of the primary builder contact here.
Note on H23: The company name for the Team Leader. If the Builder is the Team Leader, please input the Builder company name here.
Note on H25: The address for the Team Leader. If the Builder is the Team Leader, please put the Builder address here.
Note on H27: This will be used as the primary contact for trades looking to submit Accountability Forms. If the Builder is the Team Leader, please put the Builder primary contact information here.
Note on J58: The home size adjustment is automatically calculated based on the information in the multi-family home size adjustment calculator on the "MF HSA calc" sheet.

## Checklist
LEED for Homes Mid-rise Project Checklist for California
[5 empty] | for Homes |  |  | Builder Name:
[8 empty] | Project Team Leader: | [10 empty] | LEED for Homes Mid-rise Project Checklist, Project Notes
[8 empty] | Home Address (Street/City/State): |  |  |  | , , California
| Project Description | [11 empty] | Adjusted Certification Thresholds | [5 empty] | This section was created to give project teams additional space to make internal notes on the progress of the project. It does not need to be used and it should not be submitted to USGBC. This section is unlocked, so project teams are welcome to make changes to the format as necessary. Any comments or directions provided below have not been created or endorsed by the US Green Building Council.
|  |  |  | Building Type: | Mid-rise multi-family |  |  | # of stories: | [5 empty] | Certified: | 45 | Gold: | 75
|  |  |  | # of Units: | 0 |  |  | Avg. Home Size Adjustment: | 0 |  |  |  |  | Silver: | 60 | Platinum: | 90
|  | Project Point Total | [8 empty] | Final Credit Category Point Totals | [7 empty] | Date project began:
|  |  | Prelim: | 0 + 0 maybe pts |  | Final: | 0 |  |  |  | ID: | 0 | SS: | 0 | EA: | 0 | EQ: | 0 | Initiated by:
|  | Certification Level | [7 empty] | 2 | LL: | 0 | WE: | 0 | MR: | 0 | AE: | 0
|  |  | Prelim: | Not Certified |  | Final: | Not Certified |  |  |  | Minimum Point Thresholds Not Met for Prelim. OR Final Rating
|  | Date Most Recently Updated: | [6 empty] | Updated by: | [6 empty] | 0 | 0 | 0
[11 empty] | Max Pts. | Preliminary Rating | [5 empty] | Project
|  | ? Indicates that an Accountability Form is required. | [8 empty] | Available | Y / Pts | Maybe | No |  |  |  | Points
| Innovation & Design Process (ID) (Minimum 0 ID Points Required) | [9 empty] | Max: 11 | Y:0 | M:0 |  | Notes |  |  | Final: 0 | Credits |  | Responsible Party | Last Updated | Additional Notes
| 1. Integrated Project Planning | [10 empty] | 0 | 0 |  |  |  |  | 0 | ID 1. Integrated Project Planning
|  | 1.1 | Preliminary Rating | [7 empty] | Prereq. | [8 empty] | 1.1
|  |  | Target performance tier: |  |  | .
|  | 1.2 | Energy Expertise for MID-RISE | [7 empty] | Prereq. | [8 empty] | 1.2
|  | 1.3 | Professional Credentialed with Respect to LEED for Homes | [7 empty] | 1 | 0 | 0 |  | please see ID 01-06 for details |  |  | 0 |  | 1.3
|  | 1.4 | Design Charrette | [7 empty] | 1 | 0 | 0 |  |  |  |  | 0 |  | 1.4
|  | 1.5 | Building Orientation for Solar Design (meet all of the following) | [7 empty] | 1 | 0 | 0 |  |  |  |  | 0 |  | 1.5
|  | 1.6 | Trades Training for MID-RISE | [7 empty] | 1 | 0 | 0 |  |  |  |  | 0 |  | 1.6
| 2. Quality Management for Durability | [17 empty] | ID 2. Quality Mgmt for Durability
|  | 2.1 | Durability Planning (meet all of the following) | [7 empty] | Prereq. | [8 empty] | 2.1
|  | 2.2 | Durability Management (meet one of the following) | [7 empty] | Prereq. | [8 empty] | 2.2
|  | 2.3 | Third-Party Durability Management Verification | [7 empty] | 3 | 0 | 0 |  |  |  |  | 0 |  | 2.3
| 3. Innovative or Regional Design | [17 empty] | 3. Innovative or Regional Design
|  | 3.1 | ? Innovation 1 (ruling #): | [7 empty] | 1 | 0 | 0 |  |  |  |  | 0 |  | 3.1
|  | 3.2 | ? Innovation 2 (ruling #): | [7 empty] | 1 | 0 | 0 |  |  |  |  | 0 |  | 3.2
|  | 3.3 | ? Innovation 3 (ruling #): | [7 empty] | 1 | 0 | 0 |  |  |  |  | 0 |  | 3.3
|  | 3.4 | ? Innovation 4 (ruling #): | [7 empty] | 1 | 0 | 0 |  |  |  |  | 0 |  | 3.4
| Location & Linkages (LL) (Minimum 0 LL Points Required) | [9 empty] | Max: 10 | Y:0 | M:0 |  | Notes |  |  | Final: 0 | Credits |  | Responsible Party | Last Updated | Additional Notes
| 1. LEED for Neighborhood Development | [10 empty] | 0 | 0 |  |  |  |  | 0 | LL 1. LEED for Neighborhood Development
|  | 1 | LEED for Neighborhood Development | [7 empty] | 10 | 0 | 0 |  |  |  |  | 0 |  | 1
| 2. Site Selection | [17 empty] | LL 2. Site Selection
|  | 2 | ? Site Selection (meet all of the following) | [7 empty] | 2 | 0 | 0 |  |  |  |  | 0 |  | 2
| 3. Preferred Locations | [17 empty] | LL 3. Preferred Locations
|  | 3.1 | Edge Development | [7 empty] | 1 | 0 | 0 |  |  |  |  | 0 |  | 3.1
| OR | 3.2 | Infill | [7 empty] | 2 | 0 | 0 |  |  |  |  | 0 |  | 3.2
| AND/OR | 3.3 | Brownfield Redevelopment for MID-RISE | [7 empty] | 1 | 0 | 0 |  |  |  |  | 0 |  | 3.3
| 4. Infrastructure | [17 empty] | LL 4. Infrastructure
|  | 4 | Existing Infrastructure | [7 empty] | 1 | 0 | 0 |  |  |  |  | 0 |  | 4
| 5. Community Resources / Transit | [17 empty] | LL 5. Community Resources
|  | 5.1 | Basic Community Resources for MID-RISE (meet one of the following) | [7 empty] | 1 | 0 | 0 |  |  |  |  | 0 |  | 5.1
| OR | 5.2 | Extensive Community Resources for MID-RISE (meet one of the following) | [7 empty] | 2 | 0 | 0 |  |  |  |  | 0 |  | 5.2
| OR | 5.3 | Outstanding Community Resources for MID-RISE (meet one of the following) | [7 empty] | 3 | 0 | 0 |  |  |  |  | 0 |  | 5.3
| 6. Access to Open Space | [17 empty] | LL 6. Access to Open Space
|  | 6 | Access to Open Space | [7 empty] | 1 | 0 | 0 |  |  |  |  | 0 |  | 6
| Sustainable Sites (SS) (Minimum 5 SS Points Required) | [9 empty] | Max: 22 | Y:0 | M:0 |  | Notes |  |  | Final: 0 | Credits |  | Responsible Party | Last Updated | Additional Notes
| 1. Site Stewardship | [10 empty] | 0 | 0 |  |  |  |  | 0 | SS 1. Site Stewardship
|  | 1.1 | Erosion Controls During Construction (meet all of the following) | [7 empty] | Prereq. | [8 empty] | 1.1
|  | 1.2 | Minimize Disturbed Area for MID-RISE (meet appropriate requirements) | [7 empty] | 1 | 0 | 0 |  |  |  |  | 0 |  | 1.2
Where the site is not previously developed, meet all the following:
|  | OR | Where the site is previously developed, meet all the following:
OR
| 2. Landscaping | [17 empty] | SS 2. Landscaping
|  | 2.1 | ? No Invasive Plants | [7 empty] | Prereq. | [8 empty] | 2.1
|  | 2.2 | ? Basic Landscaping Design (meet all of the following) | [7 empty] | 1 | 0 | 0 |  |  |  |  | 0 |  | 2.2
| AND/OR | 2.3 | ? Limit Conventional Turf for MID-RISE | [7 empty] | 2 | 0 | 0 |  |  |  |  | 0 |  | 2.3
Percentage of designed landscape softscape area that is turf
| AND/OR | 2.4 | ? Drought-Tolerant Plants for MID-RISE | [7 empty] | 1 | 0 | 0 |  |  |  |  | 0 |  | 2.4
Percentage of installed plants that are drought-tolerant
| OR | 2.5 | ? Reduce Overall Irrigation Demand by at Least 20% for MID-RISE | [7 empty] | 3 | 0 | 0 |  |  |  |  | 0 |  | 2.5
[5 empty] | Percentage reduction in estimated irrigation water demand | [5 empty] | (calculate)
| 3. Reduce Local Heat Island Effects | [17 empty] | SS 3. Reduce Local Heat Island Effects
|  | 3.1 | ? Reduce Site Heat Island Effects for MID-RISE (meet one) | [7 empty] | 1 | 0 | 0 |  |  |  |  | 0 |  | 3.1
|  | 3.2 | ? Reduce Roof Heat Island Effects for MID-RISE (meet one) | [7 empty] | 1 | 0 | 0 |  |  |  |  | 0 |  | 3.2
| 4. Surface Water Management | [17 empty] | SS 4. Surface Water Management
|  | 4.1 | ? Permeable Lot for MID-RISE | [7 empty] | 2 | 0 | 0 |  |  |  |  | 0 |  | 4.1
vegetative landscape
permeable paving
impermeable surfaces directed to on-site infiltration features
other impermeable surfaces
|  | 4.2 | Permanent Erosion Controls (meet one of the following) | [7 empty] | 1 | 0 | 0 |  |  |  |  | 0 |  | 4.2
|  | 4.3 | ? Stormwater Quality Control for MID-RISE (meet one of the following) | [7 empty] | 2 | 0 | 0 |  |  |  |  | 0 |  | 4.3
| 5. Nontoxic Pest Control | [17 empty] | SS 5. Nontoxic Pest Control
|  | 5 | Pest Control Alternatives (meet any of the following, 1/2 pt each) | [7 empty] | 2 | 0 | 0 |  |  |  |  | 0 |  | 5
e) In 'moderate' to 'very heavy' termite risk areas:
| 6. Compact Development | [17 empty] | SS 6. Compact Development
|  | 6.1 | Moderate Density for MID-RISE | [7 empty] | 2 | 0 | 0 |  |  |  |  | 0 |  | 6.1
[5 empty] | # of total units on the lot |  |  | lot size (acres) |  |  | N/A | density (units/acre)
| OR | 6.2 | High Density for MID-RISE | [7 empty] | 3 | 0 | 0 |  |  |  |  | 0 |  | 6.2
| OR | 6.3 | Very High Density for MID-RISE | [7 empty] | 4 | 0 | 0 |  |  |  |  | 0 |  | 6.3
| 7. Alternative Transportation | [17 empty] | SS 7. Alternative Transportation
|  | 7.1 | Public Transit for MID-RISE (meet one of the following) | [7 empty] | 2 | 0 | 0 |  |  |  |  | 0 |  | 7.1
|  | 7.2 | Bicycle Storage for MID-RISE | [7 empty] | 1 | 0 | 0 |  |  |  |  | 0 |  | 7.2
secure, covered storage capacity (# of bicycles)
|  | 7.3 | Parking Capacity/Low-Emitting Vehicles for MID-RISE (meet one) | [7 empty] | 1 | 0 | 0 |  |  |  |  | 0 |  | 7.3
| Water Efficiency (WE) (Minimum 3 WE Points Required) | [9 empty] | Max: 15 | Y:0 | M:0 |  | Notes |  |  | Final: 0 | Credits |  | Responsible Party | Last Updated | Additional Notes
| 1. Water Reuse | [10 empty] | 0 | 0 |  |  |  |  | 0 | WE 1. Water Reuse
|  | 1 | ? Water Reuse for MID-RISE | [7 empty] | 5 | 0 | 0 |  |  |  |  | 0 |  | 1
of total water demand offset by water reuse strategies
(mark any/all strategies adopted)
| 2. Irrigation System | [17 empty] | WE 2. Irrigation System
|  | 2.1 | ? High-Efficiency Irrigation System for MID-RISE (meet any, 0.5 pt each) | [7 empty] | 2 | 0 | 0 |  |  |  |  | 0 |  | 2.1
| OR | 2.2 | ? Reduce Overall Irrigation Demand by at Least 45% for MID-RISE | [7 empty] | 2 | 0 | 0 |  |  |  |  | 0 |  | 2.3
|  |  | 0% |  | Percentage reduction in estimated irrigation water demand (see SS 2.5)
| 3. Indoor Water Use | [17 empty] | WE 3. Indoor Water Use
|  | 3.1 | High-Efficiency Fixtures and Fittings (meet any of the following, 1 pt each) | [7 empty] | 3 | 0 | 0 |  |  |  |  | 0 |  | 3.1
|  | 3.2 | Very High-Efficiency Fixtures and Fittings (meet any, 2 pts each) | [7 empty] | 6 | 0 | 0 |  |  |  |  | 0 |  | 3.2
|  | 3.3 | Water Efficient Appliances for MID-RISE (meet any of following, 1 pt each) | [7 empty] | 2 | 0 | 0 |  |  |  |  | 0 |  | 3.3
| Energy & Atmosphere (EA) (Minimum 0 EA Points Required) | [9 empty] | Max: 38 | Y:0 | M:0 |  | Notes |  |  | Final: 0 | Credits |  | Responsible Party | Last Updated | Additional Notes
Important note: projects registered after October 1st, 2014 must exceed Title-24 2013 by at least 10% (exception: projects permitted under Title-24 2008 should use the earlier version of the LEED for Homes checklist)
| 1. Optimize Energy Performance in Mid-rise Buildings | [10 empty] | 0 | 0 |  |  |  |  | 0 | EA 1. Optimize Energy Performance
|  | 1.1 | Minimum Energy Performance for MID-RISE in CA (meet all of the following) | [7 empty] | Prereq. | [8 empty] | 1.1
|  | 1.2 | Testing and Verification for MID-RISE | [7 empty] | Prereq. | [8 empty] | 1.2
|  | 1.3 | Optimize Energy Performance for MID-RISE in CA | [7 empty] | 24 | 0 | 0 |  |  |  |  | 0 |  | 1.3
|  |  | 0% |  | % savings compared with Title-24 2013 | [5 empty] | (calculate)
| 8. Lighting | [17 empty] | EA 8. Lighting
|  | 8.1 | Basic Lighting | [7 empty] | Prereq. | [8 empty] | 8.1
|  | 8.2 | Advanced In-Unit Lighting (meeting one of the following) | [7 empty] | 3 | 0 | 0 |  |  |  |  | 0 |  | 8.2
| 10. Renewable Energy | [17 empty] | EA 10. Renewable Energy
|  | 10 | ? Renewable Energy System | [7 empty] | 10 | 0 | 0 |  |  |  |  | 0 |  | 10
Percentage of annual reference energy load supplied by renewable system
|  |  | (calculate) | [8 empty] | 0 | 0
| 11. Residential Refrigerant Management | [17 empty] | EA 11. Residential Refrigerant Management
|  | 11.1 | Refrigerant Charge Test | [7 empty] | Prereq. | [8 empty] | 11.1
|  | 11.2 | Appropriate HVAC Refrigerants (meet one of the following) | [7 empty] | 1 | 0 | 0 |  |  |  |  | 0 |  | 11.2
| Materials & Resources (MR) (Minimum 2 MR Points Required) | [9 empty] | Max: 16 | Y:0 | M:0 |  | Notes |  |  | Final: 0 | Credits |  | Responsible Party | Last Updated | Additional Notes
| 1. Material-Efficient Framing | [10 empty] | 0 | 0 |  |  |  |  | 0 | MR 1. Material-Efficient Framing
|  | 1.1 | Framing Order Waste Factor | [7 empty] | Prereq. | [8 empty] | 1.1
|  | 1.2 | Detailed Framing Documents | [7 empty] | 1 | 0 | 0 |  |  |  |  | 0 |  | 1.2
| AND/OR | 1.3 | Detailed Cut List and Lumber Order | [7 empty] | 1 | 0 | 0 |  |  |  |  | 0 |  | 1.3
| AND/OR | 1.4 | Framing Efficiencies (meet any of the following, see Rating System for pts) | [7 empty] | 3 | 0 | 0 |  |  |  |  | 0 |  | 1.4
| OR | 1.5 | Off-site Fabrication (meet one of the following) | [7 empty] | 4 | 0 | 0 |  |  |  |  | 0 |  | 1.5
| 2. Environmentally Preferable Products | [17 empty] | MR 2. Environmentally Preferable Products
|  | 2.1 | ? FSC Certified Tropical Wood (meet all of the following) | [7 empty] | Prereq. | [8 empty] | 2.1
|  | 2.2 | ? Environmentally Preferable Products (meet any, 1/2 pt each) | [7 empty] | 8 | 0 | 0 |  |  |  |  | 0 |  | 2.2
|  |  | Assembly : component |  |  |  | (a) EPP | [6 empty] | (b) Low emission |  | (c) Local production
|  |  | Exterior wall: framing |  |  |  |  | type:
|  |  | Exterior wall: siding or masonry |  |  |  |  | type:
|  |  | Floor: flooring |  |  |  |  | (45%) type: | [5 empty] | 90% hard flooring |  |  | (45%)
|  |  | Floor: flooring |  |  |  |  | (90%) type: | [5 empty] | SCS FloorScore |  |  | (90%)
|  |  | Floor: flooring | [10 empty] | Green Label Plus
|  |  | Floor: framing |  |  |  |  | type:
|  |  | Foundation: aggregate |  |  |  |  | type:
|  |  | Foundation: cement |  |  |  |  | type:
|  |  | Interior wall: framing |  |  |  |  | type:
|  |  | Interior wall, ceiling: gypsum board |  |  |  |  | type:
|  |  | Interior wall, ceiling, millwork: paint |  |  |  |  | type: | [5 empty] | type:
|  |  | Landscape: decking and patio |  |  |  |  | type:
|  |  | Other: cabinet |  |  |  |  | type:
|  |  | Other: counter |  |  |  |  | type:
|  |  | Other: door |  |  |  |  | type:
|  |  | Other : interior trim |  |  |  |  | type:
|  |  | Other : adhesive, sealant | [10 empty] | type:
|  |  | Other : window frame |  |  |  |  | type:
|  |  | Roof: framing |  |  |  |  | type:
|  |  | Roof: roofing |  |  |  |  | type:
|  |  | Roof, floor, wall: cavity insulation |  |  |  |  | type: | [5 empty] | type:
|  |  | Roof, floor, wall (2 of 3): sheathing |  |  |  |  | type:
|  |  | Other: water supply piping |  |  |  |  | type:
|  |  | Other: driveway |  |  |  |  | type:
| 3. Waste Management | [17 empty] | MR 3. Waste Management
|  | 3.1 | Construction Waste Management Planning (meet both of the following) | [7 empty] | Prereq. | [8 empty] | 3.1
|  | 3.2 | Construction Waste Reduction (use one of the following methods) | [7 empty] | 3 | 0 | 0 |  |  |  |  | 0 |  | 3.2
[5 empty] | a) pounds waste / square foot | [6 empty] | 0
[5 empty] | cubic yards waste / 1,000 square feet | [6 empty] | 0
[5 empty] | b) percentage of waste diverted | [6 empty] | 0
| Indoor Environmental Quality (EQ) (Minimum 3 EQ Points Required) | [9 empty] | Max: 21 | Y:0 | M:0 |  | Notes |  |  | Final: 0 | Credits |  | Responsible Party | Last Updated | Additional Notes
| 1. ENERGY STAR with Indoor Air Package | [10 empty] | 0 | 0 |  |  |  |  | 0 | EQ 1. ENERGY STAR w/ IAP
|  | 1 | ENERGY STAR with Indoor Air Package | [7 empty] | 13 | 0 | 0 |  |  |  |  | 0 |  | 1
| 2. Combustion Venting | [17 empty] | EQ 2. Combustion Venting
|  | 2 | Basic Combustion Venting Measures for MID-RISE (meet all the following) | [7 empty] | Prereq. | [8 empty] | 2.1
| 3. Moisture Control | [17 empty] | EQ 3. Moisture Control
|  | 3 | Moisture Load Control (meet one of the following) | [7 empty] | 1 | 0 | 0 |  |  |  |  | 0 |  | 3
| 4. Outdoor Air Ventilation | [17 empty] | EQ 4. Outdoor Air Ventilation
|  | 4.1 | ? | Basic Outdoor Air Ventilation for MID-RISE (meet all of the following) | [6 empty] | Prereq. | [8 empty] | 4.1
|  | 4.2 | Enhanced Outdoor Air Ventilation for MID-RISE | [7 empty] | 2 | 0 | 0 |  |  |  |  | 0 |  | 4.2
|  | 4.3 | Third-Party Performance Testing for MID-RISE | [7 empty] | 1 | 0 | 0 |  |  |  |  | 0 |  | 4.3
| 5. Local Exhaust | [17 empty] | EQ 5. Local Exhaust
|  | 5.1 | ? | Basic Local Exhaust for MID-RISE (meet all of the following) | [6 empty] | Prereq. | [8 empty] | 5.1
|  | 5.2 | Enhanced Local Exhaust (meet one of the following) | [7 empty] | 1 | 0 | 0 |  |  |  |  | 0 |  | 5.2
|  | 5.3 | Third-Party Performance Testing for MID-RISE | [7 empty] | 1 | 0 | 0 |  |  |  |  | 0 |  | 5.3
| 6. Distribution of Space Heating and Cooling | [17 empty] | EQ 6. Distribution of Space Heating and Cooling
|  | 6.1 | ? | Room-by-Room Load Calculations | [6 empty] | Prereq. | [8 empty] | 6.1
|  | 6.2 | Return Air Flow / Room-by-Room Controls (meet one of the following) | [7 empty] | 1 | 0 | 0 |  |  |  |  | 0 |  | 6.2
|  |  | A. Forced-Air Systems | [7 empty] | B. Nonducted HVAC Systems
|  | 6.3 | Third-Party Performance Test / Multiple Zones (meet one of the following) | [7 empty] | 2 | 0 | 0 |  |  |  |  | 0 |  | 6.3
|  |  | A. Forced-Air Systems | [7 empty] | B. Nonducted HVAC Systems
| 7. Air Filtering | [17 empty] | EQ 7. Air Filtering
|  | 7.1 | Good Filters | [7 empty] | Prereq. | [8 empty] | 7.1
|  | 7.2 | Better Filters | [7 empty] | 1 | 0 | 0 |  |  |  |  | 0 |  | 7.2
| OR | 7.3 | Best Filters | [7 empty] | 2 | 0 | 0 |  |  |  |  | 0 |  | 7.3
| 8. Contaminant Control | [17 empty] | EQ 8. Contaminant Control
|  | 8.1 | ? | Indoor Contaminant Control during Construction | [6 empty] | 1 | 0 | 0 |  |  |  |  | 0 |  | 8.1
|  | 8.2 | Indoor Contaminant Control for MID-RISE (meet any of following, 1 pt each) | [7 empty] | 2 | 0 | 0 |  |  |  |  | 0 |  | 8.2
|  | 8.3 | ? | Preoccupancy Flush | [6 empty] | 1 | 0 | 0 |  |  |  |  | 0 |  | 8.3
| 9. Radon Protection | [17 empty] | EQ 9. Radon Protection
|  | 9.1 | ? | Radon-Resistant Construction in High-Risk Areas | [6 empty] | Prereq. | [8 empty] | 9.1
|  | 9.2 | ? | Radon-Resistant Construction in Moderate-Risk Areas | [6 empty] | 1 | 0 | 0 |  |  |  |  | 0 |  | 9.2
| 10. Garage Pollutant Protection | [17 empty] | EQ 10. Garage Pollutant Protection
|  | 10.1 | No HVAC in Garage | [7 empty] | Prereq. | [8 empty] | 10.1
|  | 10.2 | Minimize Pollutants from Garage for MID-RISE (meet all of the following) | [7 empty] | 2 | 0 | 0 |  |  |  |  | 0 |  | 10.2
a) In conditioned spaces above garage:
b) In conditioned spaces next to garage
| OR | 10.3 | Detached Garage or No Garage | [7 empty] | 3 | 0 | 0 |  |  |  |  | 0 |  | 10.3
| 11. Environmental Tobacco Smoke Control | [17 empty] | EQ 11. Environmental Tobacco Smoke Control
|  | 11 | Env. Tobacco Smoke Reduction for MID-RISE (meet part (a) or (b) below) | [7 empty] | 1 | 0 | 0 |  |  |  |  | 0 |  | 11.1
|  |  | a) Reduce smoke exposure and transfer (1/2 point) | [7 empty] | b) Prohibit smoking throughout the building (1 points)
| 12. Compartmentalization of Units | [17 empty] | EQ 12. Compartmentalization of Units
|  | 12.1 | Compartmentalization of Units (meet both of the following) | [7 empty] | Prereq. | [8 empty] | 11.2
|  | 12.2 | Enhanced Compartmentalization of Units | [7 empty] | 1 | 0 | 0 |  |  |  |  | 0 |  | 11.2
| Awareness & Education (AE) (Minimum 0 AE Points Required) | [9 empty] | Max: 3 | Y:0 | M:0 |  | Notes |  |  | Final: 0 | Credits |  | Responsible Party | Last Updated | Additional Notes
| 1. Education of the Homeowner or Tenant | [10 empty] | 0 | 0 |  |  |  |  | 0 | AE 1. Education of Home Owner / Tenant
|  | 1.1 | ? Basic Operations Training (meet both of the following) | [7 empty] | Prereq. | [8 empty] | 1.1
|  | 1.2 | ? Enhanced Training | [7 empty] | 1 | 0 | 0 |  |  |  |  | 0 |  | 1.2
|  | 1.3 | Public Awareness (meet three of the following) | [7 empty] | 1 | 0 | 0 |  |  |  |  | 0 |  | 1.3
| 2. Education of the Building Manager | [17 empty] | AE 2. Education of the Building Manager
|  | 2 | ? Education of the Building Manager (meet both of the following) | [7 empty] | 1 | 0 | 0 |  |  |  |  | 0 |  | 2
USGBC LEGAL DISCLAIMER
USGBC makes no warranty with respect to any LEED certified project, including any warranty of habitability, merchantability, or fitness for a particular purpose. There are no warranties, express or implied, written or oral, statutory or otherwise, with respect to the certifications provided by USGBC. By way of example only, and without limiting the broad scope of the foregoing, it is understood that LEED certification, whether at the Certified level or any other level, does not mean that the project is structurally sound or safe, constructed in accordance with applicable laws, regulations or codes, free of mold or mildew, free of volatile organic compounds or allegens, or free of soil gases including radon.
SIGNATURES BY RESPONSIBLE PARTIES
By affixing my signature below, the undersigned does hereby declare and affirm to the USGBC that the LEED for Homes requirements, as specified in the LEED for Homes Rating System, have been met for the indicated credits and will, if audited, provide the necessary supporting documents.
[6 empty] | Project Team Leader | [6 empty] | Company
[6 empty] | Signature | [6 empty] | Date
By affixing my signature below, the undersigned does hereby declare and affirm to the USGBC that the required inspections and performance testing for the LEED for Homes requirements, as specified in the LEED for Homes Rating System, have been completed. I have evaluated this project's documentation package and conducted the necessary QA/QC procedures with the Green Rater, and I hereby declare and affirm to USGBC that the homes included in this submittal are ready to earn LEED for Homes certification, as per the attached checklist.
[6 empty] | Provider QAD | [6 empty] | Company
[6 empty] | Signature | [6 empty] | Date
By affixing my signature below, the undersigned does hereby declare and affirm to the USGBC that the required inspections and performance testing for the LEED for Homes requirements, as specified in the LEED for Homes Rating System, have been completed. I also hereby confirm that all verification services were performed in accordance with the LEED for Homes Verification & Submittal Guidelines and Addendum.
[6 empty] | Green Rater | [6 empty] | Company
[6 empty] | Signature | [6 empty] | Date
By affixing my signature below, the undersigned does hereby declare and affirm to the USGBC that the required inspections and performance testing for the LEED for Homes requirements, as specified in the LEED for Homes Rating System, have been completed. I also hereby confirm that all verification services were performed in accordance with the LEED for Homes Verification & Submittal Guidelines and Addendum.
[6 empty] | Green Rater | [6 empty] | Company
[6 empty] | Signature | [6 empty] | Date
Note on C25: 1.1 Preliminary Rating. As early as practical, conduct a preliminary LEED for Homes meeting, with the participation of the Provider and key members of the project team. As part of the meeting, create an action plan that identifies the following:  The targeted LEED award level (Certified, Silver, Gold, or Platinum).  The LEED for Homes credits that have been selected to meet the targeted award level.  The party accountable for meeting the LEED for Homes requirements for each selected credit.
Note on C29: 1.2 Energy Expertise in MID-RISE. Each project team must include at least the following set of expertise: - An individual familiar with mid-rise energy systems and components, including mechanical equipment, envelope upgrades, etc. Experience with green mid-rise or high-rise residential buildings is preferred, but not required - An individual with experience performing energy modeling per ASHRAE Standard. 90.1, Appendix G. Experience with LEED-NC energy modeling is preferred, but not required.
Note on C31: Professional Credentialed with Respect to LEED for Homes (1 point). At least one principal member of the project team shall be a professional who is credentialed with respect to LEED for Homes as determined by the U.S. Green Building Council. Clarification : Once the LEED AP Homes credential is available, projects may begin awarding the credit, on the following strict conditions: 1) the individual with the credential must be a principal member of the project team, and not a member of the verification team; 2) the individual with the credential must play an ongoing role on the project team, including participation in meetings, etc.; 3) the credential must be earned and verified by the Green Rater prior to the project's preliminary rating; 4) there are currently no credentials or levels of experience that are considered equivalent to LEED AP Homes, but there may be considerations in the future.
Note on C33: Design Charrette (1 point). No later than the design development phase and preferably during schematic design, conduct at least one full-day integrated design workshop with the project team defined in ID 1.2. Use the workshop to integrate green strategies across all aspects of the building design, drawing on the expertise of all participants. Clarifications: - Any design charrette must include a full-day or two half-day meetings in order to earn the credit. (ID 01-02) - It is acceptable to hold charrettes via webex or video conference but no credit may be awarded for just holding phone conferences. (ID 01-19)
Note on C35: Building Orientation for Solar Design (1 point). Design the home such that all of the following requirements are met: a) The glazing area on the north- and south-facing walls of the building is at least 50% greater than the sum of the glazing area on the east- and west- facing walls. b) The east-west axis of the building is within 15 degrees of due east-west. c) The roof has a minimum of 450 square feet of south-facing area that is oriented appropriately for solar applications. d) At least 90% of the glazing on the south-facing wall is completely shaded (using shading, overhangs, etc.) at noon on June 21 and unshaded at noon on December 21. Clarifications: - There is no requirement that the home be constructed so the long axis is within 15 degrees of due east-west. As long as the one of the primary axes is within 15 degrees of due east-west, this subpart of the credit is satisfied. (ID 01-16)
Note on C37: Trades Training (1 point). Beginning prior to construction but after trades have been hired for the project, hold a total of 8 hours of training focusing on the green or otherwise unusual aspects of the project, including each LEED for Homes relevant prerequisite, and the expectations for ensuring certification. Include at least the following trades: - Plumbing - Mechanical systems - Insulation Clarifications: - This credit can be earned by providing training to only the trades' managers, on the following conditions: 1) a representative for each individual trade contractor (not just each trade type) is present; 2) those project managers receiving training are expected to be involved throughout construction; and 3) the project managers are given explicit instruction to explain and review what was included in the training with their crew members.
Note on C40: Durability Planning. Prior to construction, the project team shall do the following: a) Complete the Durability Risk Evaluation Form to identify all moderate- and high-risk durability issues for the building enclosure. b) Develop specific measures to respond to those issues. c) Identify and incorporate all the applicable indoor moisture control measures listed in Table 1: - Tub, showers, and spa areas - Use nonpaper-faced backerboard on walls - Kitchen, bathroom, laundry, and spa areas - Use water-resistant flooring; do not install carpet - Entryway (within 3ft of exterior doors) - Use water-resistant flooring; do not install carpet - Tank water heater in or over living space - Install drain and drain pan - Clothes washer in or over living space - Install drain and drain pan, or install accessible throw valve - Conventional clothes dryer - Exhaust directly to outdoors - Condensing clothes dryer - Install drain and drain pan d) Incorporate the measures from 2.1(b) and (c), above, into project documents (drawings, specifications, and/or scopes of work, as appropriate). e) List all the durability measures and indicate their locations in the project documents in a durability inspection checklist. Include the checklist in project documents for use in verification. Clarifications: - For part (c), the use of paper-faced backerboard that meets ASTM mold-resistant standards is acceptable for exposed walls and behind fiberglass surrounds. It is not acceptable for use behind tile. Alternatively, this part can be satisfied by installing paperfaced backer board covered by a membrane that meets ANSI A118.10 and ASTM 96? - For part (c), nonpaper-faced backer board is not required on ceilings or bathroom walls not near the tub, shower, or spa. (ID 02-16) - The clothes washer requirement ("install drain and drain pan") can be satisfied with a moisture sensor to detect leaks and an automated mechanism to control the flow of water. It is only acceptable if the mechanism is designed so the default setting is "off" -water is only allowed to flow when the system does not detect a leak and there is power. The moisture sensor must be located in a pan underneath the washing machine in such a way that the system will shut off if there is a leak. (ID 02-11) - In multi-family buildings, the prerequisite in part (c) related to entryways must be met for individual units with doors that open to the exterior. Where units open to enclosed common corridors, all building entryways must include water-resistant flooring within 3 feet of the exterior doors and either individual units must also meet the prerequisite OR the common entrance to the building must have a walk-off mat that meets the requirements for EQ 8.2. (ID 02-32)
Note on C42: Durability Management. During construction, the builder shall have a quality management process in place to ensure installation of the durability measures. This prerequisite can be satisfied by having the builder inspect and check off each measure in the durability inspection checklist created for 2.1(e), above.
Note on C44: Third-Party Durability Management Verification (3 points). Have the Green Rater inspect and verify each measure listed in the durability inspection checklist created for 2.1(e), above. Clarification: In order to earn this, the durability inspection checklist must include at least 18-20 strategies, with at least 3 strategies in every medium or high durability risk area. All strategies must be verified to be counted. This count may not include strategies that are already prerequisites in the Rating System (see ID 02-25).
Note on C47: Innovation 1 (1 point). Prepare a written Innovative Design Request, to be submitted by the LEED for Homes Provider to USGBC, explaining the merits of the proposed measure. This point cannot be counted until LEED for Homes has ruled on the request. All written submittals must contain the following: o the intent of the proposed measure; o the proposed requirement for compliance; o the proposed documentation to demonstrate compliance; and o a description and an estimate of the benefit or impact provided by the proposed measure.
Note on C49: Innovation 2 (1 point). Prepare a written Innovative Design Request, to be submitted by the LEED for Homes Provider to USGBC, explaining the merits of the proposed measure. This point cannot be counted until LEED for Homes has ruled on the request. All written submittals must contain the following: o the intent of the proposed measure; o the proposed requirement for compliance; o the proposed documentation to demonstrate compliance; and o a description and an estimate of the benefit or impact provided by the proposed measure.
Note on C51: Innovation 2 (1 point). Prepare a written Innovative Design Request, to be submitted by the LEED for Homes Provider to USGBC, explaining the merits of the proposed measure. This point cannot be counted until LEED for Homes has ruled on the request. All written submittals must contain the following: o the intent of the proposed measure; o the proposed requirement for compliance; o the proposed documentation to demonstrate compliance; and o a description and an estimate of the benefit or impact provided by the proposed measure.
Note on C53: Innovation 2 (1 point). Prepare a written Innovative Design Request, to be submitted by the LEED for Homes Provider to USGBC, explaining the merits of the proposed measure. This point cannot be counted until LEED for Homes has ruled on the request. All written submittals must contain the following: o the intent of the proposed measure; o the proposed requirement for compliance; o the proposed documentation to demonstrate compliance; and o a description and an estimate of the benefit or impact provided by the proposed measure.
Note on C57: LEED for Neighborhood Development (10 points). Complete the requirements of the LEED for Neighborhood Development (LEED-ND) certification program. Clarification: Projects do not need to complete LEED-ND certification before earning this point, but the requirements of Stage 2 must be met.
Note on C60: Site Selection (2 points). Do not develop buildings, built structures, roads or parking areas on portions of sites that meet any of the following criteria: a) Land whose elevation is at or below the 100-year floodplain as defined by FEMA. b) Land that is specifically identified as habitat for any species on federal or state threatened or endangered lists. c) Land within 100 feet of any water, including wetlands as defined by U.S. Code of Federal Regulations 40 CFR, Parts 230–233 and Part 22, and isolated wetlands or areas of special concern identified by state or local rule, or land within distances given in applicable state or local regulations, whichever is more stringent. New wetlands constructed as part of stormwater mitigation or other site restoration efforts are exempt from this part of the requirement. d) Land that prior to acquisition for the project was public parkland, unless land of equal or greater value as parkland is accepted in trade by the public landowner (park authority projects are exempt). e) Land that contains “prime soils”, “unique soils”, or “soils of state significance”, as identified in state Natural Resources Conservation Service soil surveys. Verification of soil types should be conducted by the project civil engineer, wetlands engineer, or biologist. If no project team member is qualified to verify this requirement, follow the steps laid out in the LEED for Homes Reference Guide. Sites that are previously developed are exempt from this requirement. Clarification: - Part (a) cannot met by raising a home off the ground. (LL 02-15) - Existing built features within 100 ft that will not be disturbed are exempted from LL 2 part (c). If there are existing built features within 100 ft that will be disturbed, the project does not meet LL 2 part (c) and credit LL 2 cannot be earned. - For part (c), if a project is located on land that is designated as "prime if irrigated", LL 2 should not be awarded. Projects that are located in areas that are designated as other "prime if" classifications (e.g., "prime if protected from flooding", "prime if irrigated and drained", etc.) should submit a project-specific CIR with detailed information about the particular soil classification. (LL 02-15) - If the site is not identified on a FEMA map, local or state flood maps may be used on the following conditions: 1) the map characterizes the floodplain for a 100-year (or greater) flood; and 2) the map shows natural floodplains, not accounting for engineered flood management systems (e.g. levees). Projects may not earn this credit if they are located under the 100-year floodplain, even if the flood risks are mitigated. (LL 02-18)
Note on C64: Edge Development (1 point). Select a lot such that at least 25% of the perimeter immediately borders previously developed land. In the case of a multi-building new development, each mid-rise building in the development is awarded this point if at least 25% of the development site immediately borders previously developed land. Clarifications: - Where the term “borders previously developed land” is used, the land itself must be developed. Being located adjacent to a lot with development located on it is not sufficient unless the development is immediately adjacent to the LEED project. - Where the term “borders previously developed land” is used, the adjacent land must have development that is at least 5 years old. - If the home is located in a new development, then the term “development site” includes all of the new home sites in that new development, not just the one building site that is to be certified. - If a project borders a body of water, this border should not be included in the calculation – i.e. it should not be a credit or penalty. - If a project borders a park or is a corner lot, the adjacent park or roadway shall be treated as non-existent (i.e., assessment is to be based on the land on the other side of the park, or the land on the other side of one of the roadways). - LL 3.3 may only be awarded if 75% of the total buildable land for the project was previously developed. This applies to single-family and multi-family projects. If the LEED home is built on the footprint of a previously existing structure, but this footprint comprises less than 75% of the total buildable land, LL 3.3 should not be awarded. Enforced for all projects registered after January 1, 2010. (LL 03-11)
Note on C66: Infill (2 points). Select a lot such that at least 75% of the perimeter immediately borders previously developed land. In the case of a multihome new development, each home in the development is awarded these points if at least 75% of the development site immediately borders previously developed land. Clarifications: - Where the term “borders previously developed land” is used, the land itself must be developed. Being located adjacent to a lot with development located on it is not sufficient unless the development is immediately adjacent to the LEED project. - Where the term “borders previously developed land” is used, the adjacent land must have development that is at least 5 years old. - If the home is located in a new development, then the term “development site” includes all of the new home sites in that new development, not just the one building site that is to be certified. - If a project borders a body of water, this border should not be included in the calculation – i.e. it should not be a credit or penalty. - If a project borders a park or is a corner lot, the adjacent park or roadway shall be treated as non-existent (i.e., assessment is to be based on the land on the other side of the park, or the land on the other side of one of the roadways).
Note on C68: Brownfield Redevelopment for MID-RISE (1 point). Do one of the following: a) Develop on a site documented as contaminated (by means of an ASTM E1903-97 Phase II Environmental Site Assessment or a local voluntary cleanup program). b) Develop on a site defined as a brownfield by a local, state, or federal government agency.
Note on C71: Existing Infrastructure (1 point). Select a lot that is within ½ mile of existing water service lines and sewer service lines. In the case of a multihome new development, each home in the development is awarded this point if the center of the development site is within ½ mile of existing water service lines and sewer service lines. Clarification: - Having a septic system is not a substitute for being located within ½ mile of sewer service. However, a project can earn this credit even if the project is not actually connected to the existing water or sewer service, only located with ½ mile of service. - For projects with multiple homes / buildings, the distance in LL 4 should be measured from the center of the new development. (LL 04-06)
Note on C74: 5.1 Basic Community Resources (1 point). Select a site that meets one of the following criteria: a) Located within ¼ mile of four basic community resources (Table 2). b) Located within ½ mile of seven basic community resources (Table 2). Credit for being located close to mass transit has moved to SS 7: Alternative Transportation. Clarifications: - The distance requirements must be calculated based on possible walking distances, not “as the bird flies”. For example, if a resource is within ½ mile on a map, but requires >½ mile of walking because of highways or other obstructions, the resource should not be counted.
Note on C76: 5.2 Extensive Community Resources (2 points). Select a site that meets one of the following criteria: a) Located within ¼ mile of seven basic community resources (Table 2). b) Located within ½ mile of 11 basic community resources (Table 2). Credit for being located close to mass transit has moved to SS 7: Alternative Transportation. Clarifications: - The distance requirements must be calculated based on possible walking distances, not “as the bird flies”. For example, if a resource is within ½ mile on a map, but requires >½ mile of walking because of highways or other obstructions, the resource should not be counted.
Note on C78: 5.3 Outstanding Community Resources (3 points). Select a site that meets one of the following criteria: a) Located within ¼ mile of 11 basic community resources (Table 2). b) Located within ½ mile of 14 basic community resources (Table 2). Credit for being located close to mass transit has moved to SS 7: Alternative Transportation. Clarifications: - The distance requirements must be calculated based on possible walking distances, not “as the bird flies”. For example, if a resource is within ½ mile on a map, but requires >½ mile of walking because of highways or other obstructions, the resource should not be counted.
Note on C81: Access to Open Space (1 point). Select a location within ½ mile of a publicly accessible or community-based open space that is at least ¾ acre in size. The open space requirement can be met by either one large open space or two smaller spaces totaling ¾ acre. Clarification: - The distance requirements must be calculated based on possible walking distances, not “as the bird flies”. For example, if a community-based open space is within ½ mile on a map, but requires >½ mile of walking because of highways or other obstructions, it cannot be counted. - For projects with multiple homes / buildings, the distance in LL 6 should be measured from the center of the new development. (LL 06-07)
Note on C85: Erosion Controls During Construction. Prior to construction, design and plan appropriate erosion control measures. During construction, implement these measures. Erosion control measures must include all of the following: a) Stockpile and protect disturbed topsoil from erosion (for reuse). b) Control the path and velocity of runoff with silt fencing or comparable measures. c) Protect on-site storm sewer inlets, streams, and lakes with straw bales, silt fencing, silt sacks, rock filters, or comparable measures. d) Provide swales to divert surface water from hillsides. e) If soils in a sloped area (i.e., 25%, or 4:1 slope) are disturbed during construction, use tiers, erosion blankets, compost blankets, filter socks and berms, or some comparable approach to keep soil stabilized.
Note on C87: Minimize Disturbed Area of Site (1 point). Minimize disturbance to the site by meeting the following: Where the site is not previously developed: a) Develop a tree or plant preservation plan with “no-disturbance” zones clearly delineated on drawings and on the lot (see Note 1 below). b) Leave undisturbed at least 40% of the buildable lot area, not including area under roof. Only softscapes can be counted toward this credit; projects cannot receive credit for preserving preexisting hardscapes, such as driveways. OR Where the site is previously developed: c) Develop a tree or plant preservation plan with “no-disturbance” zones clearly delineated on drawings and on the lot (see Note 1 below), and rehabilitate the undisturbed portion of the lot by undoing any previous soil compaction, removing existing invasive plants, and meeting the requirements of SS 2.2 (see Note 2, below). OR d) Build with housing density for the project that is equal to or greater than 40 units per acre. The average lot size shall be calculated as the total lot size divided by the number of units. Clarification: - In part (b), the term “buildable lot area” should be replaced with “lot area, not including area that is legally protected from disturbance.” Setbacks from the road are generally not buildable, but should still be preserved, if possible. - Part (a) and (b) apply only to sites that are not previously developed or “disturbed”. Undeveloped sites with substantial amounts of garbage and/or invasive weeds should be treated as previously disturbed sites. - Part (b) can be earned in a multi-building development but project-specific requests must be submitted with project details. These CIRs must address the following: (1) the area being claimed as "undisturbed" was not disrupted during the entire development process - i.e., it includes greenfield land; (2) the area is stipulated to be protected for 50+ years with an enforceable lease or contract language; and (3) the area being preserved represents 40% of the total buildable lot for the entire development, not just 40% of individual phases of development; and (4) the scope of the project used for this credit is used for all other credits - including SS 6. (SS 01-16)
Note on C92: No Invasive Plants. Introduce no invasive plant species into the landscape. Clarification: This requirement applies to all vegetation, including turfgrass and vegetated groundcovers. (SS 02-55)
Note on C94: Basic Landscape Design (1 point). Meet the following requirements for all designed landscape softscapes: a) Any turf must be drought-tolerant. b) Do not use turf in densely shaded areas. c) Do not use turf in areas with a slope of 25% (i.e., 4:1 slope). d) Add mulch or soil amendments as appropriate. Mulch is defined as a covering placed around plants to reduce erosion and water loss and to help regulate soil temperature. In addition, upon decomposition, organic mulches serve as soil amendments. The type of mulch selected can affect soil pH. e) All compacted soil (e.g., from construction vehicles) must be tilled to at least 6 inches. Clarification: - Landscaping does not have to be fully established prior to certification; if the lot is seeded and mulched, the project can earn credit as appropriate in SS 2.2-2.5. - For projects earning credit in SS 2.5, 1/2 ID point may be awarded in ID 3 if the requirements of SS 2.2, parts (b), (c), (d), and (e) are met. - Any grass that requires routine watering, mowing, or fertilizers should be considered conventional turf for the purposes of SS 2.3. Even turf identified as drought-tolerant may qualify as “conventional” for the purposes of SS 2.3. Further guidance on differentiating grasses for LEED for Homes is forthcoming from USGBC. - Projects with no space for landscaping may only earn points in SS 2.2-2.5, SS 3 (a), and WE 2.1-2.3 if a vegetated roof is installed and the vegetation meets the credit requirements. No points are available for SS 4.1 or 4.2. - Projects that choose or are only able to install landscaping for 50% of the designed landscape area, points are only available on specific conditions. See SS Gen-25 for details. - Projects that choose or are unable to install landscaping (e.g. production builders, projects finishing during winter) may be certified only on specific conditions. See SS Gen-24 and SS 04-36 for details. - Special rules apply to non-vegetated natural groundcover (e.g. bare mulch, pinestraw). See SS 02-34 for details. - Areas with synthetic turf should be treated like a hardscape. If the synthetic turf is permeable and includes a porous subbase, it may be counted under SS 4.1 (b). (SS 02-39) - For areas built over parking podium, see CIR SS 02-47
Note on C96: Limit Conventional Turf (maximum 2 points, as shown in Table 2). Limit the use of conventional turf in the designed landscape softscapes. Percentage of designed landscape softscape area that is conventional turf - Points 21–40% - 1 20% or less - 2 Clarifications: - Landscaping does not have to be fully established prior to certification; if the lot is seeded and mulched, the project can earn credit as appropriate in SS 2.2-2.5. - Any grass that requires routine watering, mowing, or fertilizers should be considered conventional turf for the purposes of SS 2.3. Even turf identified as drought-tolerant may qualify as “conventional” for the purposes of SS 2.3. Further guidance on differentiating grasses for LEED for Homes is forthcoming from USGBC. - Projects with no space for landscaping may only earn points in SS 2.2-2.5, SS 3 (a), and WE 2.1-2.3 if a vegetated roof is installed and the vegetation meets the credit requirements. No points are available for SS 4.1 or 4.2. - Projects that choose or are only able to install landscaping for 50% of the designed landscape area, points are only available on specific conditions. See SS Gen-25 for details. - Projects that choose or are unable to install landscaping (e.g. production builders, projects finishing during winter) may be certified only on specific conditions. See SS Gen-24 and SS 04-36 for details. - Special rules apply to non-vegetated natural groundcover (e.g. bare mulch, pinestraw). See SS 02-34 for details. - Areas with synthetic turf should be treated like a hardscape. If the synthetic turf is permeable and includes a porous subbase, it may be counted under SS 4.1 (b). (SS 02-39) - Calculations can be performed for total landscaping on a multi-home project only if the following conditions are met: 1) the property is owned by one organization, or 2) all landscaping is managed collectively and landscaping is similar for all of the homes. Otherwise, calculations must be performed for each lot. - For areas built over parking podium, see CIR SS 02-47 - For projects with multiple homes / buildings, it is acceptable to conduct landscape calculations for the entire property only if the following conditions are met: 1) the property is owned by one organization, or 2) all landscaping is managed collectively and landscaping is similar for all of the homes. Otherwise, calculations must be performed for each lot. - A turf or grass species can be considered non-conventional and earn credit under SS 2.3 if the following conditions are met: (1) A third-party resource is provided to the verification team showing that the turf will go dormant and survive without water during hot and dry conditions. This is a higher bar than demonstrating drought tolerance. (2) No irrigation system is installed or planned to be installed; (3) Information is included in the occupant manual and occupant training that explains dormancy, and the fact that the turfgrass may turn brown during hot and dry conditions but additional irrigation is not needed. (4) The turf species requires less mowing and less fertilizer application than conventional turf species for the area. (SS 02-20)
Note on C100: Drought-Tolerant Plants for MID-RISE (1 point). Install drought-tolerant plants. Both points must be earned under SS 2.3 in order to earn this credit. Install drought-tolerant plants such that at least 90% of the installed plants are drought-tolerant. Clarification: - Landscaping does not have to be fully established prior to certification; if the lot is seeded and mulched, the project can earn credit as appropriate in SS 2.2-2.5. - Any grass that requires routine watering, mowing, or fertilizers should be considered conventional turf for the purposes of SS 2.3. Even turf identified as drought-tolerant may qualify as “conventional” for the purposes of SS 2.3. Further guidance on differentiating grasses for LEED for Homes is forthcoming from USGBC. - Projects with no space for landscaping may only earn points in SS 2.2-2.5, SS 3 (a), and WE 2.1-2.3 if a vegetated roof is installed and the vegetation meets the credit requirements. No points are available for SS 4.1 or 4.2. - Projects that choose or are only able to install landscaping for 50% of the designed landscape area, points are only available on specific conditions. See SS Gen-25 for details. - Projects that choose or are unable to install landscaping (e.g. production builders, projects finishing during winter) may be certified only on specific conditions. See SS Gen-24 and SS 04-36 for details. - Special rules apply to non-vegetated natural groundcover (e.g. bare mulch, pinestraw). See SS 02-34 for details. - Plants that are used in rain gardens may be excluded from the calculations (i.e. not counted for or against the project) in SS 2.4 and SS 2.5 if the plants meet the following conditions: they are not served by an irrigation system, AND they appear on a list of rain garden appropriate plants published by a local or regional 3rd party source (e.g., agricultural extension office, botanical garden). - For projects with multiple homes / buildings, it is acceptable to conduct landscape calculations for the entire property only if the following conditions are met: 1) the property is owned by one organization, or 2) all landscaping is managed collectively and landscaping is similar for all of the homes. Otherwise, calculations must be performed for each lot.
Note on C104: Reduce Overall Irrigation Demand by at Least 20% for MID-RISE (maximum 3 points, as specified in Table 3). Design the landscape and irrigation system to reduce overall irrigation water usage. The estimates must be calculated and prepared by a landscape professional, biologist, or other qualified professional using the method outlined below. Reduction in estimated irrigation water usage - Points 20–24% - 1 25–29% - 1.5 30–34% - 2 35–39% - 2.5 40–44% - 3 45+% - see WE 2.3 Clarifications: - Landscaping does not have to be fully established prior to certification; if the lot is seeded and mulched, the project can earn credit as appropriate in SS 2.2-2.5. - Any grass that requires routine watering, mowing, or fertilizers should be considered conventional turf for the purposes of SS 2.3. Even turf identified as drought-tolerant may qualify as “conventional” for the purposes of SS 2.3. Further guidance on differentiating grasses for LEED for Homes is forthcoming from USGBC. - Projects with no space for landscaping may only earn points in SS 2.2-2.5, SS 3 (a), and WE 2.1-2.3 if a vegetated roof is installed and the vegetation meets the credit requirements. No points are available for SS 4.1 or 4.2. - Projects that choose or are only able to install landscaping for 50% of the designed landscape area, points are only available on specific conditions. See SS Gen-25 for details. - Projects that choose or are unable to install landscaping (e.g. production builders, projects finishing during winter) may be certified only on specific conditions. See SS Gen-24 and SS 04-36 for details. - Special rules apply to non-vegetated natural groundcover (e.g. bare mulch, pinestraw). See SS 02-34 for details. - Areas with synthetic turf should be treated like a hardscape. If the synthetic turf is permeable and includes a porous subbase, it may be counted under SS 4.1 (b). (SS 02-39) - A project with no irrigation system cannot earn points automatically. Please see the guidance document for the outdoor water use calculation that relates to this credit. - For projects with multiple homes / buildings, it is acceptable to conduct landscape calculations for the entire property only if the following conditions are met: 1) the property is owned by one organization, or 2) all landscaping is managed collectively and landscaping is similar for all of the homes. Otherwise, calculations must be performed for each lot. Exemplary Performance: - For projects earning credit in SS 2.5, 1/2 ID point may be awarded if the requirements of SS 2.2, parts (b), (c), (d), and (e) are met.
Note on C109: Reduce Site Heat Island Effects (1 point). Do one of the following: a) Locate trees or other plantings to provide shading for at least 50% of sidewalks, patios, and driveways for the entire lot. Shading should be calculated for noon on June 21, when the sun is directly overhead, based on five years’ growth. b) Install light-colored, high-albedo materials or vegetation for at least 50% of sidewalks, patios, and driveways for the entire lot. Acceptable strategies include the following: i. white concrete; ii. open pavers (counting only the vegetation, not the pavers); and iii. any material with a solar reflectance index (SRI) of at least 29. Clarifications: - For multi-building developments, common roads should not be included in this calculation. - White gravel may only be used if the SRI value can be verified. Data from the manufacturer or supplier is recommended, but not required. - Both existing and new hardscapes fall under the scope of this credit. - SS 3 may be awarded if shading is provided by existing trees on the property. - Pool decks should be included in the calculation for SS 3. (SS 03-21)
Note on C111: Reduce Roof Heat Island Effects (1 point). Do one of the following: a) Use roofing materials having an SRI equal to or greater than the values in Table 7 for a minimum of 75% of the roof surface. b) Install a vegetated roof for at least 50% of the roof area. c) Install high albedo and vegetated roof surfaces that, in combination, meet the following criteria: (Area of SRI roof / 0.75) + (Area of vegetated roof / 0.5) >= Total Roof Area Clarifications: - For projects that have multiple roofing materials, the overall SRI value for the entire roof may be calculated using a straightline weighted average of the SRI values for each section of the roof.
Note on C114: Permeable Lot (maximum 2 points, as specified in Table 8). Design the lot such that at least 70% of the built environment, not including area under roof, is permeable or designed to capture water runoff for infiltration on-site. Area that can be counted toward the minimum includes the following: a) Vegetative landscape (e.g., grass, trees, shrubs). b) Permeable paving, installed by an experienced professional. Permeable paving must include porous above-ground materials (e.g., open pavers, engineered products) and a 6-inch porous subbase, and the base layer must be designed to ensure proper drainage away from the home. c) Impermeable surfaces that are designed to direct all runoff toward an appropriate permanent infiltration feature (e.g., vegetated swale, on-site rain garden, or rainwater cistern). Percentage of buildable lot (excluding area under roof) that is permeable - Points 70–79% - 0.5 80–89% - 1 90–99% - 1.5 100% - 2 Clarifications: - The calculation for this credit should include all buildable land, not “built environment”. This reverses a previous Errata item. - Non-vegetated natural groundcover (e.g., bare mulch, pine straw) can be used to earn credit SS 4.1, but it must meet the requirements under SS 4.1 part (b). - To be treated as permeable under SS 4.1, gravel areas must comply with part (b) of the credit, which includes a porous sub-base. This applies to all gravel areas, including those where the soil below is not expected to be compacted. - Part (c) cannot be satisfied by vegetation unless the vegetated elements are designed by a landscape professional or equivalent to accommodate the additional water running off the impermeable surfaces being served. Any designed elements should be able to handle water from a 2-year, 24-hour design storm. - Projects that are constructed to the lot-line and have no space for landscaping may not earn this credit. (SS 02-49) - Common roads that serve multiple homes / buildings should not be included in this calculation. If the roads include the primary parking areas (i.e. parking spots along the road), those parking areas should be included in the calculation. (SS 04-42)
Note on C124: Permanent Erosion Controls (1 point). Design and install one of the following permanent erosion control measures: a) If portions of the lot are located on a steep slope, reduce long-term runoff effects through use of terracing and retaining walls. OR b) Plant one tree, four 5-gallon shrubs, or 50 square feet of native groundcover per 500 square feet of disturbed lot area (including area under roof). Clarification: In part (b), trees installed should be mature enough to have a caliper (trunk thickness) of at least 1.5 inches. Also, it is acceptable to use ten 2-gallon shrubs rather than four 5-gallon shrubs per 500 sf.
Note on C126: 4.3 Stormwater Quality Control for MID-RISE (2 points). Implement a stormwater management plan that reduces impervious cover, promotes infiltration and captures and treats the stormwater runoff from 90% of the average annual rainfall using acceptable best management practices (BMPs). BMPs used to treat runoff must be capable of removing 80% of the average annual post development total suspended solids (TSS) load based on existing monitoring reports. BMPs are considered to meet these criteria if: a) They are designed in accordance with standards and specifications from a state or local program that has adopted these performance standards, OR b) There exists infield performance monitoring data demonstrating compliance with the criteria. Data must conform to accepted protocol (e.g., Technology Acceptance Reciprocity Partnership [TARP], Washington State Department of Ecology) for BMP monitoring.
Note on C129: Pest Control Alternatives (½ point each, maximum 2 points). Implement one or more of the measures below. All physical actions (for pest management practices) must be noted on construction plans. a) Keep all wood (i.e., siding, trim, structure) at least 12 inches above soil (code typically requires 8 inches). b) Seal all external cracks, joints, penetrations, edges, and entry points with caulking. Where openings cannot be caulked or sealed, install rodent- and corrosion-proof screens (e.g., copper or stainless steel mesh). Protect exposed foundation insulation with moisture-resistant, pest-proof cover (e.g., fiber cement board, galvanized insect screen). c) Include no wood-to-concrete connections or separate any exterior wood-to-concrete connections (e.g., at posts, deck supports, stair stringers) with metal or plastic fasteners or dividers. d) Install landscaping such that all parts of mature plants will be at least 24 inches from the home. e) In areas marked “moderate to heavy” through “very heavy” on the termite infestation probability map (Figure 1), implement one or more of the following measures (½ point each): i) Treat all cellulosic material (e.g., framing) with borate product to a minimum of 3 feet above the foundation. ii) Install a sand or diatomaceous earth barrier. iii) Install a steel mesh barrier termite control system. iv) Install non-toxic termite bait system. v) Use noncellulosic (i.e., not wood or straw) wall structure. vi) Use solid concrete foundation walls or masonry wall with top course of solid block bond beam or concrete-filled block. Clarifications: - Part (a) only applies to wood within the built structure; it does not apply to material stored on-site during construction. - Part (a) applies to wood that is directly exposed to soil or air, including non-structural elements such as trip and siding. Internal framing that is separated from soil or air by foundation walls does not need to comply. It does not apply to porches or decks, as these are handled in part (c). - Part (c) applies to all exterior elements, including the façade and exterior framing over foundations. - For part (d), all structures that connect to the home without a gap (e.g., porches, steps) must be at least 24” from mature plant parts. - For part (e-i), all borate treatment is required at least three ft above the foundation, even if the foundation is raised or extended above grade. - For part (e-i), if there is no cellulosic material on the exterior of the home and all exterior framing is non-cellulosic, this credit may be awarded automatically. (SS 05-12a) - Part (e-vi) can only be awarded to projects with foundation walls, not projects with stem wall & slab construction. - For part (b), if the dryer vents have some kind of self-closing mechanism to meet the intent, and all other elements of the credit are satisfied, this is acceptable. Please review local codes, as they may have insight into acceptable strategies for dryer vents. (SS 05-33)
Note on C132: Moderate Density for MID-RISE (2 points). Build homes with an average housing density of 40 or more dwelling units per acre of buildable land. Clarification: Buildable land should not include setbacks defined by law as excluded from residential development. Buildable land should include setbacks defined only in developer or covenants or HOA agreements.
Note on C136: Moderate Density for MID-RISE (3 points). Build homes with an average housing density of 60 or more dwelling units per acre of buildable land. Clarification: Buildable land should not include setbacks defined by law as excluded from residential development. Buildable land should include setbacks defined only in developer or covenants or HOA agreements.
Note on C138: Moderate Density for MID-RISE (4 points). Build homes with an average housing density of 80 or more dwelling units per acre of buildable land. Clarification: Buildable land should not include setbacks defined by law as excluded from residential development. Buildable land should include setbacks defined only in developer or covenants or HOA agreements.
Note on C141: Public Transit (2 points maximum). Meet one of the following: a) Located project within 1/2 mile of transit services that offer 30 or more transit rides per weekday (combined bus, rail, and ferry). (1 point) b) Located project within 1/2 mile of transit services that offer 60 or more transit rides per weekday (combined bus, rail, and ferry). (2 points) Transit rides per weekday are calculated as follows: (1) within a ½ mile radius, count all the transit stops; (2) multiply each transit stop by the number of buses, trains, and ferries that pass through that stop per day; (3) add the total number of rides available at each stop within ½ mile together. Example: if there are 4 bus stops, and at each bus stop the service frequency is half-hourly (48 times per day), the total transit rides per day is 192.
Note on C143: Bicycle Storage (1 point). Provide covered storage facilities for securing bicycles for 15% or more of building occupants. Expect 2 persons for a studio or 1-bedroom apartment, with one additional person per additional bedroom.
Note on C147: Parking Capacity/Low Emitting and Fuel-Efficient Vehicles (1 point). Provide one of the following: a) Low-emitting and fuel-efficient vehicles for 3% of the total vehicle parking capacity and provide preferred parking for these vehicles. b) Preferred parking for low-emitting and fuel-efficient vehicles for 5% of the total vehicle parking capacity of the site. c) Install alternative-fuel refueling stations for 3% of the total vehicle parking capacity of the site (liquid or gaseous fueling facility must be separately ventilated or located outdoors). d) Size parking capacity to not exceed minimum local zoning requirements, AND, provide infrastructure to facilitate shared vehicle usage such as carpool drop-off areas, designated parking for vanpools, or car-share services, ride boards, and shuttle services to mass transit. e) Provide no new parking. For the purposes of this credit, low-emitting and fuel-efficient vehicles are defined as vehicles that are either classified as Zero Emission Vehicles (ZEV) by the California Air Resources Board or have achieved a minimum green score of 40 on the American Council for an Energy Efficient Economy (ACEEE) annual vehicle rating guide. “Preferred parking” refers to the parking spots that are closest to the main entrance of the project (exclusive of spaces designated for handicapped) or parking passes provided at a discounted price.
Note on C151: Water Reuse for MID-RISE (maximum of 5 points, as specified in Table 9). Design and install systems so that ≥10% of total water demand (landscape irrigation and indoor water use combined) is offset by water reuse strategies, including any combination of the strategies listed below. Estimates must be calculated and prepared by a qualified professional using the method outlined below. a) Rainwater Harvesting System. Design and install a rainwater harvesting and storage system (including surface runoff and/or roof runoff) for landscape irrigation use or indoor water use. b) Graywater Reuse System. Design and install a graywater reuse system for landscape irrigation use or indoor water use. Graywater may be collected from any of the following: o clothes washers; o showers; o faucets and other sources. c) Municipal Recycled Water System. Design the plumbing such that the irrigation system water demand is supplied by municipal recycled water. This is applicable only in communities with a municipal recycled water program. Table 10. Water Reuse (% of Total Water Demand supplied by Water Reuse Strategies, Points) >=10%, 1 point >= 20%, 2 points >=30%, 3 points >=40%, 4 points >=50%, 5 points Clarification: - To earn credit for a rainwater harvesting system, a storage system must be installed. The storage system must be designed to address concerns about mosquitoes, pests, and debris, and must be accessible for reuse of the water (e.g. plumbing to irrigation system, hose bib). Open wells, ponds, etc. are not considered acceptable storage systems for this credit. (WE 01-26)
Note on C157: High-Efficiency Irrigation System (0.5 point each, maximum 2 points). Design and install a high-efficiency irrigation system (based on overall landscaping plans, including measures adopted in SS 2) such that any of the following are met: a) Install an irrigation system designed by an EPA Water Sense certified professional. b) Design and install an irrigation system with head-to-head coverage. c) Install a central shut-off valve. d) Install a submeter for the irrigation system. e) Use drip irrigation for at least 50% of landscape planting beds to minimize evaporation. f) Create separate zones for each type of bedding area based on watering needs. g) Install a timer or controller that activates the valves for each watering zone at the best time of day to minimize evaporative losses while maintaining healthy plants and obeying local regulations and water use guidance. h) Install pressure-regulating devices to maintain optimal pressure and prevent misting. i) Utilize high-efficiency nozzles with an average distribution uniformity (DU) of at least 0.70. This may include conventional rotors, multistream rotors, or high-efficiency spray heads, but the DU must be verified by manufacturer documentation or third-party tests. A point source (drip) irrigation system should be counted as having a DU of 0.80. j) Check valves in heads. k) Install a moisture sensor controller or rain delay controller. For example, “smart" evapotranspiration controllers receive radio, pager, or Internet signals to direct the irrigation system to replace only the moisture that the landscape has lost because of heat, wind, etc. l) Perform a third-party inspection of the irrigation system in operation, including observation of all of the following: i. All spray heads are operating and delivering water only to intended zones. ii. Any switches or shut-off valves are working properly. iii. Any timers or controllers are set properly. iv. Any irrigation systems are located at least 2 ft from building v. Irrigation spray does not hit the building. Clarifications: - If a project earns points in SS 2.5, additional points for irrigation system improvements may only be earned in WE 2.3. No points may be earned in WE 2.1 or WE 2.2. - If the irrigation system serves less than half of the designed landscape softscapes, no credit is available; if the irrigation system serves 50%+ of the designed landscape softscapes, half credit is available; if the irrigation system serves 90%+ of the designed landscape softscapes, full credit is available. If a project is designed to need little or no irrigation, this may be captured in the outdoor water demand calculator in SS 2.5 / WE 2.3. (WE 02-23)
Note on C159: Reduce Overall Irrigation Demand by at Least 45% for MID-RISE (maximum 2 points, as specified in Table 12). Design the landscape and irrigation system to reduce the overall irrigation water demand water budget. The estimates must be calculated and prepared by a landscape professional, biologist, or other qualified professional using the method outlined below. Reduction in estimated irrigation water usage - Points 45-49% - 0.5 40–54% - 1 54–59% - 1.5 60+% - 2
Note on C164: High-Efficiency Fixtures and Fittings (1 point each, maximum 3 points). Meet one or more of the following requirements by installing high-efficiency (low-flow) fixtures or fittings. A project cannot earn points in both WE 3.1 and WE 3.2 for the same fixture type (e.g., faucet, shower, or toilet). a) The average flow rate for all lavatory faucets must be ≤ 2.00 gpm. b) The average flow rate for all showers must be ≤ 2.00 gpm per stall. c) The average flow rate for all toilets must be ≤ 1.30 gpf OR toilets must be dual-flush and meet the requirements of ASME A112.19.14 OR toilets must meet the U.S. EPA WaterSense specification and be certified and labeled accordingly. Clarifications: - Part (c) cannot be earned through the use of toilet tank bags. - For part (c), the flow rate of dual-flush toilets can be calculated using the following formula (high and low volumes must be verified): Avg. volume = [(high volume flush) + 2* (low volume flush)] ÷ 3 - Flow restrictors are an acceptable strategy to earn WE 3, if the flow-restrictors are hardware that cannot easily be removed. For toilets, flush valve conversion devices and toilet tank bags cannot be used to earn credit under WE 3. - Average or weighted flow rates (i.e. in the case of dual-flush toilets) must be calculated to the hundredths place. For example, if the average flow rate for toilets is 1.13 gal/flush, this cannot be rounded down to 1.10.
Note on C166: Very High Efficiency Fixtures and Fittings (2 points each, maximum 6 points). Meet one or more of the following requirements by installing very high efficiency fixtures or fittings. A project cannot earn points in both WE 3.1 and WE 3.2 for the same fixture type (e.g., faucet, shower, or toilet). a) The average flow rate for all lavatory faucets must be ≤ 1.50 gpm OR lavatory faucets must meet the U.S. EPA WaterSense specification and be certified and labeled accordingly. b) The average flow rate for all showers must be ≤ 1.75 gpm per stall. c) The average flow rate for all toilets must be ≤ 1.10 gpf. Clarifications: - Part (c) cannot be earned through the use of toilet tank bags. - For part (c), the flow rate of dual-flush toilets can be calculated using the following formula (high and low volumes must be verified): Avg. volume = [(high volume flush) + 2* (low volume flush)] ÷ 3 - Flow restrictors are an acceptable strategy to earn WE 3, if the flow-restrictors are hardware that cannot easily be removed. For toilets, flush valve conversion devices and toilet tank bags cannot be used to earn credit under WE 3. - Average or weighted flow rates (i.e. in the case of dual-flush toilets) must be calculated to the hundredths place. For example, if the average flow rate for toilets is 1.13 gal/flush, this cannot be rounded down to 1.10. Exemplary Performance: - Projects may be awarded 1 ID point for installing toilets that have an average flow rate of 0.8 GPF or less.
Note on C168: Water efficient appliances (1 point each, 2 points maximum). Install the following: a) Water-Efficient Clothes Washer. Install clothes wasters with modified energy factor (MEF) >= 2.0 and water factor (WF) < 5.5. Clothes washers must be installed in each unit, or provided in a shared facility to adequately meet the demand of the entire building. b) ENERGY STAR labeled dishwasher(s) that uses 6.0 gallons or less per cycle.
Note on C173: Minimum Energy Performance for MID-RISE. Meet the following performance requirements: a) Demonstrate at least a 15% improvement above Title-24 2008 (using TDV kbtu/ft2-yr) using a whole-building energy model developed by a current Certified Energy Plans Examiner (CEPE) or Certified Energy Analyst (CEA). All elements within the energy model must be verified by a certified third-party HERS Rater. All projects, including gut-rehab projects, must be modeled modeled as “new construction”. Note: For buildings modeled in parts for the purposes of code compliance (e.g. in mixed-use buildings), combine the results of the various energy models. b) Have the EPA ENERGY STAR Thermal Bypass Checklist or CEC Quality Insulation Installation merged protocols verified by a certified, third-party HERS Rater. Note: This requirement applies to all projects, even those that may not be able to take credit for the QII under CEC modeling rules (e.g. homes with ICF or SIP construction, or spray foam insulation). Projects with SIPs or ICFs must also complete the Energy Star Structural Insulated Panel Visual Inspection Form, available from EPA.
Note on C175: Testing and Verification for MID-RISE. Meet all of the EPA Multifamily High-rise Program Testing and Verification Protocols requirements.
Note on C177: Optimize Energy Performance (maximum 24 points). Using the output of the whole building simulation model and the load modifications outlined in Appendix A, demonstrate more than a 15% reduction in energy use in the proposed building when compared to a baseline building meeting the requirements of Title-24 (using TDV kbtu/ft2-yr). Figure 2 below describes the relationship between energy performance and LEED for Homes points. Complete and submit the following forms to USGBC (both are available in the California Mid-rise Multi-family project checklist file provided by USGBC): • Mid-rise Energy Model Information Form • EA 1 Adjusted Savings Form Clarifications: - If a building is modeled in parts for the purposes of code compliance (e.g. for residential and non-residential spaces), it is acceptable for LEED for Homes to simply combine the results (i.e. energy consumption estimates) of the various energy models created for code compliance. (EA 01-43)
Note on C182: Basic Lighting. Meet the lighting requirements of Title-24 in California.
Note on C184: Advanced In-Unit Lighting (3 Points). In-unit apartment lighting must meet one of the following requirements: a) Installing high-efficacy lighting throughout the units, as described in Chapter 6 of the CEC 2005 Building Energy Efficiency Standards Compliance Manual); b) Where controls (e.g. occupant sensors, dimmers) are used to comply with Title-24 requirements, at least 60% of all fixtures must be ENERGY STAR labeled. c) Where controls (e.g. occupant sensors, dimmers) are used to comply with Title-24 requirements, at least 90% of all lamps must be ENERGY STAR labeled. Note: In multi-family buildings, these requirements only apply to in-unit lighting, not corridor or exterior lighting. Clarification: - This credit may not be awarded unless hard-wired lighting is provided throughout the home - including not only kitchens and bathrooms, but also living rooms, bedrooms, etc. (EA 08-23) - EA 8.2 (b) and (c) assume that projects are meeting Title-24 through lighting controls. Consequently, although it's not explicitly stated in EA 8.2 (b) and (c), projects will need to have controls to satisfy code.
Note on C187: Renewable Energy System. (Max 10 Points.) Design and install a renewable electricity generation system. Use energy modeling to estimate both the electricity supplied by the renewable energy system and the annual reference energy demand. Receive 1 Point for every 3% of the total annual reference energy demand met by the system. Complete and submit the EA 10 form included in the California project checklist file provided by USGBC. Clarifications: - Any ancillary loads served by the renewable energy system must be included in the reference energy load, including exterior lighting. (EA 10-14) - To be credited in EA 10 or EA 1, any renewable energy system must serve the occupants - either directly or indirectly. If a project leases space on the building for a renewable energy system but the system is not used to offset energy use from the building, it may not be used to earn EA 10 or EA 1. - As of January 1st 2011, total energy loads must be used when conducting the calculation for EA 10 for both low-rise and mid-rise projects in California.
Note on C194: Refrigerant Charge Test. Provide proof of proper refrigerant charge of the air- conditioning system (unless home has no mechanical cooling system). Clarifications: - Split systems, even those that are pre-charged, must have a refrigerant charge test to satisfy EA 11.1. - No refrigerant charge test is required for non-split, factory charged units.
Note on C196: Appropriate HVAC Refrigerants (1 point). Do one of the following: a) Do not use refrigerants. b) Install an HVAC system with non-HCFC refrigerant (e.g., R-410a). c) Install an HVAC system with a refrigerant that complies with the following equation. (See Table 21 for examples of the equation applied to R410a used in different system sizes). LCGWP + LCODP x 10^5 ≤ 160 where LCODP = [ODPr x (Lr x Life + Mr) x Rc]/Life LCGWP = [GWPr x (Lr x Life + Mr) x Rc]/Life LCODP = Lifecycle Ozone Depletion Potential (lb CFC11/ton-year) LCGWP = Lifecycle Direct Global Warming Potential (lb CO2/ton-year) GWPr = Global Warming Potential of Refrigerant (0–12,000 lb CO2/lbr) ODPr = Ozone Depletion Potential of Refrigerant (0–0.2 lb CFC11/lbr) Lr = Refrigerant Leakage Rate (0.5–2.0%; default of 2% unless otherwise demonstrated) Mr = End-of-life Refrigerant Loss (2.0–10%; default of 10% unless otherwise demonstrated) Rc = Refrigerant Charge (0.50–5.0 lbs of refrigerant per ton of cooling capacity) Life = Equipment Life (10–35 years; default based on equipment type, unless otherwise demonstrated)
Note on C200: Framing Order Waste Factor Limit. Limit the overall estimated waste factor to 10% or less. If the waste factor on any portion of the framing order exceeds 10%, calculate the overall waste factor as shown in Table 22. Waste factor is defined as the percentage of framing material ordered in excess of the estimated material needed for construction.
Note on C202: Detailed Framing Documents (1 point). Prior to construction, create detailed framing plans or scopes of work and accompanying architectural details for use on the job site. Indicate the specific locations, spacing, and sizes of all framing members in the floors, walls, roof, and ceiling (if different from the roof). Clarifications: - Projects with a precut framing package (e.g. kit homes) are awarded MR 1.2 and MR 1.3 automatically. Modular homes or any projects earning MR 1.5 cannot earn MR 1.2 or MR 1.3. - For gut-rehab projects, if 90% of the interior and exterior framing for the final LEED home (i.e., not the original home) is salvaged or maintained, both MR 1.2 and MR 1.3 should be awarded automatically. - If pre-cut SIPs are used for all exterior walls, floors, and roof, the project must be awarded 4 points under MR 1.5 and no points may be awarded in MR 1.2, 1.3, or 1.4. If site-cut SIPs are used for all exterior walls, floors, and roof, the project may be awarded 3 points under MR 1.4, and no points awarded in MR 1.2 or 1.3. If pre-cut SIPs are used for some components (e.g. walls or floor or roof), points should be awarded in MR 1.4 accordingly, and MR 1.2 and 1.3 may only be awarded if the remaining wall, floor, and roof framing all meet the Rating System requirements. If site-cut SIPs are used for some components (e.g. walls or floor or roof), points should be awarded in MR 1.4 accordingly, and MR 1.2 and 1.3 may not be awarded. - For ICF or concrete block construction, no points may be awarded in MR 1.2 or 1.3. If autoclaved aerated concrete is used, one point may be awarded in MR 1.4. - Homes with strawbale construction can earn MR 1.2 & 1.3 as long as all the credit requirements are met for all other framing in the home. For MR 1.4, if 90% of the exterior is strawbale construction, 1 point can be awarded. (MR 01-58) - If 50% of the exterior framing is wood and this framing meets the requirements of MR 1.2 and 1.3, half credit may be awarded. If less than 50% of the exterior framing is wood, no credit may be awarded without a CIR. (MR 01-39c)
Note on C204: Detailed Cut List and Lumber Order (1 point). The requirements in MR 1.2 must be met to earn this credit. Prior to construction, create a detailed cut list and lumber order that corresponds directly to the framing plans and/or scopes of work. Clarifications: - Projects with a precut framing package (e.g. kit homes) are awarded MR 1.2 and MR 1.3 automatically. Modular homes or any projects earning MR 1.5 cannot earn MR 1.2 or MR 1.3. - For gut-rehab projects, if 90% of the interior and exterior framing for the final LEED home (i.e., not the original home) is salvaged or maintained, both MR 1.2 and MR 1.3 should be awarded automatically. - If pre-cut SIPs are used for all exterior walls, floors, and roof, the project must be awarded 4 points under MR 1.5 and no points may be awarded in MR 1.2, 1.3, or 1.4. If site-cut SIPs are used for all exterior walls, floors, and roof, the project may be awarded 3 points under MR 1.4, and no points awarded in MR 1.2 or 1.3. If pre-cut SIPs are used for some components (e.g. walls or floor or roof), points should be awarded in MR 1.4 accordingly, and MR 1.2 and 1.3 may only be awarded if the remaining wall, floor, and roof framing all meet the Rating System requirements. If site-cut SIPs are used for some components (e.g. walls or floor or roof), points should be awarded in MR 1.4 accordingly, and MR 1.2 and 1.3 may not be awarded. - For ICF or concrete block construction, no points may be awarded in MR 1.2 or 1.3. - Homes with strawbale construction can earn MR 1.2 & 1.3 as long as all the credit requirements are met for all other framing in the home. (MR 01-58) - If 50% of the exterior framing is wood and this framing meets the requirements of MR 1.2 and 1.3, half credit may be awarded. If less than 50% of the exterior framing is wood, no credit may be awarded without a CIR. (MR 01-39c)
Note on C206: 1.4 Framing Efficiencies (maximum 3 points). Implement measures from Table 23. Measure - Points Precut framing packages - 1.0 Open-web floor trusses - 1.0 Structural insulated panel (SIP) walls - 1.0 SIP roof - 1.0 SIP floors - 1.0 Stud spacing greater than 16” o.c - 1.0 Ceiling joist spacing greater than 16” o.c. - 0.5 Floor joist spacing greater than 16” o.c. - 0.5 Roof rafter spacing greater than 16” o.c. - 0.5 Implement any 2 of the following: - 0.5 • Size headers for actual loads • Use ladder blocking or drywall clips • Use 2-stud corners Clarifications: - The requirements of this credit only apply to exterior framing. - If the requirements are met in only 50% of the walls (by area), half credit can be awarded. - Projects cannot use I-joists to earn credit under MR 1.4. - If pre-cut SIPs are used for all exterior walls, floors, and roof, the project must be awarded 4 points under MR 1.5 and no points may be awarded in MR 1.2, 1.3, or 1.4. If site-cut SIPs are used for all exterior walls, floors, and roof, the project may be awarded 3 points under MR 1.4, and no points awarded in MR 1.2 or 1.3. If pre-cut SIPs are used for some components (e.g. walls or floor or roof), points should be awarded in MR 1.4 accordingly, and MR 1.2 and 1.3 may only be awarded if the remaining wall, floor, and roof framing all meet the Rating System requirements. If site-cut SIPs are used for some components (e.g. walls or floor or roof), points should be awarded in MR 1.4 accordingly, and MR 1.2 and 1.3 may not be awarded. - For ICF or concrete block construction, one point can be awarded for the use of autoclaved aerated concrete. (MR 01-39b) - Homes with strawbale construction can earn 1 point in MR 1.4 if 90% of the exterior is strawbale construction. (MR 01-58) - Projects cannot use I-joists to earn credit under MR 1.4.
Note on C208: Off-Site Fabrication (4 points). Use either of the following alternatives to on-site framing: a) Panelized construction. Wall, roof, and floor components are delivered to the job site preframed. b) Modular, prefabricated construction. All principal building sections are delivered to the job site as prefabricated modules. Clarifications: - This credit should only be awarded if the walls, roof, and floor are all fabricated off-site. A combination of panelized walls, roof trusses, and floor trusses satisfies this credit. If only the walls are panelized, 2 points should be awarded under MR 1.4. - This credit can be awarded to homes with concrete panelized wall systems if they are formed and poured off-site. - A project can earn full credit under MR 1.5 if the roof, walls, and interior floors meet the requirements in the credit or associated CIRs, but the bottom floor is slab-on-grade. - If pre-cut SIPs are used for all exterior walls, floors, and roof, the project must be awarded 4 points under MR 1.5 and no points may be awarded in MR 1.2, 1.3, or 1.4. If site-cut SIPs are used for all exterior walls, floors, and roof, the project may be awarded 3 points under MR 1.4, and no points awarded in MR 1.2 or 1.3. If pre-cut SIPs are used for some components (e.g. walls or floor or roof), points should be awarded in MR 1.4 accordingly, and MR 1.2 and 1.3 may only be awarded if the remaining wall, floor, and roof framing all meet the Rating System requirements. If site-cut SIPs are used for some components (e.g. walls or floor or roof), points should be awarded in MR 1.4 accordingly, and MR 1.2 and 1.3 may not be awarded. Exemplary Performance: -Projects that earn MR 1.5 can earn exemplary performance for incorporating advanced framing strategies into panelized or modular construction. Projects may be awarded as many as 1.5 points in ID 3 for the following: • Stud spacing greater than 16” o.c. – 1/2 point Two of the following - 1/2 point (all four = 1 point) • Ceiling joist spacing greater than 16” o.c. • Floor joist spacing greater than 16” o.c. • Roof rafter spacing greater than 16” o.c. • 2 of the following: size headers for actual loads; user ladder blocking or drywall clips; use 2-stud corners
Note on C211: FSC Certified Tropical Wood. Meet the following two requirements, as applicable: a) Provide all wood product suppliers with a notice (see Figure 6, below) containing all the following elements: i. a statement that the builder’s preference is to purchase products containing tropical wood only if it is FSC-certified; ii. a request for the country of manufacture of each product supplied; and iii. a request for a list of FSC-certified tropical wood products the vendor can supply. b) If tropical wood is intentionally used (i.e., specified in purchasing documents), use only FSC-certified tropical wood products. Reused or reclaimed materials are exempt. Note: A species of wood is considered tropical for the purposes of this prerequisite if it is grown in a country that lies between the Tropics of Cancer and Capricorn. Clarification: - To meet the requirements for FSC certification under MR 2.1, the finished product must be FSC certified. If a finished product includes some FSC-certified material, but the finished product is not itself FSC-certified, this product does not meet the requirements for FSC certification under MR 2.1. Certification under any of the FSC labels (e.g., FSC Pure, FSC Mixed Source, FSC Mixed Credit, FSC Recycled), is acceptable. - FSC Chain of Custody must be intact until the point of purchase by the project team. Project team contractors and subcontractors do not need to have Chain of Custody.
Note on C213: Environmentally Preferable Products (0.5 point each, maximum 8 points). Use building component materials that meet one or more of the criteria below. Except as noted in Table 24, a material must make up 90% of the component, by weight or volume. A single component that meets each criterion (i.e., environmentally preferable, low emissions, and local sourcing) can earn points for each. a) Environmentally preferable products (0.5 point per component). Use products that meet the specifications in Table 24. Note: Recycled content products must contain a minimum of 25% postconsumer recycled content, except as noted in Table 24. Postindustrial (preconsumer) recycled content must be counted at half the rate of postconsumer content. AND/OR b) Low emissions (0.5 point per component). Use products that meet the emissions specifications in Table 24. AND/OR c) Local production (0.5 point per component). Use products that were extracted, processed, and manufactured within 500 miles of the home. Clarifications: - For the component “Other: Trim” this only refers to interior trim, not exterior trim. - For the component “Roof and Floor and Wall: Insulation” this only refers to cavity insulation, not rigid insulation. - For the component "Floor: Flooring", wool carpet is an acceptable alternative for meeting the EPP specification. - For the component “Floor: Flooring”, a project can earn credit for low-emissions flooring if a) at least 90% of the flooring is CRI Green Label Plus carpet with CRI Green Label pad, OR b) at least 90% of the flooring is hard surface flooring, OR c) at least 90% of the flooring is a combination of CRI Green Label Plus carpet (with Green Label pad) and hard surface flooring. - For the component "Floor: Flooring", credit may only be awarded if 90% or more of the total flooring area is SCS Floorscore certified. SMaRT Platinum certified products are treated as equivalent SCS FloorScore certified products. - For the component “Interior Walls and Ceilings and Millwork: Paints and Coatings”, points may only be awarded if all of the paints and coatings used in the interior of the home meet the requirements. Pre-finished surfaces should be assumed to satisfy the emissions specification. - For part (a), Cradle-to-Cradle (C2C) certification is an acceptable alternative for any component. Credit cannot be granted for being C2C certified and also meeting the existing criteria (e.g. recycled-content, reclaimed, FSC). - For part (c), 90% of a given product must have its entire lifecycle within 500 miles to be awarded credit. For example, even the petroleum in insulation products must be verified as being sourced from within 500 miles of the project. - Both ICFs and SIPs should be treated as two different components – framing and insulation. If the requirements for either or both components are met, points should be awarded accordingly. - Garage floors (for both conditioned and unconditioned garages) should not be included in the calculation for EPP, low-emissions, or local flooring. - The component “decking or patio material” should be re-labeled as “Decking AND patio”. If both decking and patio exist on site, at least 90% of the material in both must meet EPP requirements for EPP credit, or local for local credit. For this component, materials containing 30% fly-ash/slag as a substitute for cement qualify for EPP credit. This credit can still be awarded for projects with only a deck or a patio, as long as the requirements are met. - New components have been added that can earn 1/2 point under the EPP specification. Please review the Errata & Clarifications document published by the USGBC. - Any of the FSC certifications (FSC Pure, FSC Mixed Credit, FSC Mixed Source, and FSC Mixed NN%) may be used to satisfy the requirements in MR 2.2. Products that are certified as FSC Recycled may be used to satisfy the "recycled-content" criteria in MR 2.2 . Note that this is a change from the policy in the Reference Guide, which states that FSC Mixed NN% should be counted at NN%. - For EPP criteria, 1/2 point may be awarded for 25% flyash or slag - this replaces the 30% requirement. 1 point may be awarded for 50% flyash or slag. - The low emissions requirements in MR 2.2 apply only to products applied inside the building envelope. Exemplary Performance: - Projects that meet more than 16 of the options under MR 2.2 may be awarded 1/2 point for exemplary performance for each additional measure, not to exceed the limit of 4 ID points total. All exemplary performance points are counted in ID 3. - The following measures are worthy of 1/2 point for exemplary performance: Foundation cement - 50% flyash/slag; Exterior wall framing / wall structure - 50% flyash/slag; Roof, floor and wall sheathing - use sheathing that meets the EPP criteria for all three components.
Note on C243: Construction Waste Management Planning. Complete the following tasks related to management of construction waste: a) Investigate and document local options for diversion (e.g. recycling, reuse) of all anticipated major constituents of the project waste stream, including cardboard packaging and household recyclables (e.g., beverage containers). b) Document the diversion rate for construction waste. Record the diversion rate for land clearing and/or demolition, if applicable (e.g., on gut rehab project), separately from the rate for the new construction phase of the project. Clarification: - If a builder returns unused material, it should not be counted as either waste or waste diverted. It is not considered waste, so it should be completely ignored from the waste diverted calculation.
Note on C245: Construction Waste Reduction (maximum 3 points). Reduce or divert waste generated from new construction activities from landfills and incinerators to a level below the industry norm. Use either of two options: a) Reduced construction waste. Generate 2.5 pounds (or 0.016 cubic yards) or less of net waste (not including waste diverted for reclamation or recycling) per square foot of conditioned floor area. Use column 1 or 2 and column 5 of Table 27 to determine the score. b) Increased waste diversion. Divert 25% of more of the total materials taken off the construction site from landfills and incinerators. Use column 3 or 4 and column 5 of Table 27 to determine the score; calculate the percentage using either weight or volume. Note: Land clearing and demolition waste (e.g., from removal of preexisting structures on the site) should not be counted in this calculation. Amount to landfills and incinerators Pounds/ft2 - Cubic yards/1,000 ft2 - Points 4.0 - 25.5 - 0.0 3.5 - 22.3 - 0.0 3.0 - 19.1 - 0.5 2.5 - 15.9 - 1.0 2.0 - 12.8 - 1.5 1.5 - 9.6 - 2.0 1.0 - 6.4 - 2.5 0.5 - 3.2 - 3.0 Reduced construction waste Increased waste diversion Percentage waste - Percentage diverted - Points 100% - 0% - 0.0 88% - 13% - 0.0 75% - 25% - 0.5 63% - 38% - 1.0 50% - 50% - 1.5 38% - 63% - 2.0 25% - 75% - 2.5 13% - 88% - 3.0 Clarifications: - Acceptable strategies for waste diversion include: Recycling; Third-party scrap reuse; On-site grinding of engineered lumber, untreated cellulosic material, and gypsum for use as a soil amendment. - Unacceptable strategies for waste diversion include: Scrap reuse by the builder; Burying unground material on-site; Packing unused material into wall cavities; Grinding treated / finished wood as soil amendment; Incineration, even waste-to-energy applications - It is not acceptable to use a facility average diversion rate to earn points in MR 3.2; the diversion rate must be based on the waste from the specific project. - Waste that is used at an industrial facility as Wood Derived Fuel (WDF), Alternative Daily Cover (ADC), or Industrial Waste Stabilizer (IWS) should be counted at half its value towards diversion. - If a builder returns unused material, it should not be counted as either waste or waste diverted. It is not considered waste, so it should be completely ignored from the waste diverted calculation. - For developments of similar construction type, home sizes and on a similar construction schedule, it is acceptable to average waste over multiple homes if all of the homes are part of the same project and pursuing LEED for Homes. (MR 03-38)
Note on C255: ENERGY STAR with Indoor Air Package (13 points). Complete all the requirements of the U.S. Environmental Protection Agency’s ENERGY STAR with Indoor Air Package (IAP).
Note on C258: Basic Combustion Venting Measures. Meet all the following requirements. a) No unvented combustion appliances (e.g., decorative logs) are allowed. b) A carbon monoxide (CO) monitor must be installed on each floor. c) All fireplaces and woodstoves must have doors. d) Space and water heating equipment that involves combustion must meet one of the following. Space heating systems in homes located in IECC-2006 climate zone 1 or 2 are exempt. i. it must be designed and installed with closed combustion (i.e., sealed supply air and exhaust ducting); ii. it must be designed and installed with power-vented exhaust; or iii. it must be located in a detached utility building or open-air facility. Clarifications: - Part (c) is satisfied if the fireplace has a solid glass enclosure. - In multi-family buildings, CO monitors must be installed in each unit.
Note on C261: Moisture Load Control (1 point). Install dehumidification equipment with sufficient latent capacity to maintain relative humidity at or below 60%. This must be achieved through one of the following: a) Additional dehumidification system(s). b) A central HVAC system equipped with additional controls to operate in dehumidification mode. Clarification: Dehumidification equipment is not required to maintain RH <60% for every hour of the year; projects are granted some discretion. When determining latent loads to include, use ASHRAE Fundamentals or a comparable standard. Loads should include outdoor loads from ventilation and air leakage, as well as indoor loads from showers, cooking, etc.
Note on C264: Basic Outdoor Air Ventilation for MID-RISE. Meet all of the following requirements: a) Design and install a whole-unit ventilation system for each individual dwelling unit that complies with the requirements of ASHRAE Standard 62.2-2007 (with errata but without addenda). Major components of the standard are summarized below. i. Outdoor air must be provided to each unit directly from the outdoors. Projects using exhaust ventilation systems must specify how outside air is delivered at the flow rate required by ASHRAE 62.2-2007. Systems that rely on transfer air from pressurized hallways or corridors, adjacent dwelling units, attics, etc. are prohibited. ii. For continuous ventilation systems, meet the requirements of ASHRAE 62.2-2007, which is summarized in Table 16-1 or Equation 16-1 below. Continuous in unit ventilation fans must be rated for sound at a maximum of 1.0 sone per ASHRAE 62.2 Section 7.2.1. iii. For intermittent ventilation systems, install fans to meet ASHRAE Standard 62.2. The requirement states that the fan flow rate is equal to the outdoor air flow requirements provided in Table 16-1 or Equation 16-1 below multiplied by the fan flow rate multiplier shown in Table 16-2. The system must be designed so that it can operate automatically based on a timer. Fans must be rated for sound at a maximum of 1.0 sone. iv. As applicable, follow the restrictions on system types for Hot, Humid Climates and Very Cold Climates. In hot, humid climates, whole-house mechanical net exhaust flow shall not exceed 7.5 cfm per 100ft2of conditioned floor area. Mechanical supply-only systems exceeding 7.5 cfm per 100ft2 shall not be used in very cold climates. See ASHRAE 62.2 Section 4.5 and Section 8 for more details and a list of applicable climates. v. Air inlets that are part of the ventilation design shall be located a minimum of 10 feet from known sources of contamination such as a stack, vent, exhaust hood, or vehicle exhaust. The intake shall be placed so that entering air is not obstructed by snow, plantings, or other material. Forced air inlets shall be provided with rodent/insect screens (mesh not larger than ½ inch). See ASHRAE 62.2 Section 6.8 for more details and a list of exceptions. b) Meet the minimum requirements of Sections 4 through 7 of ASHRAE Standard 62.1-2007, Ventilation for Acceptable Indoor Air Quality (with errata but without addenda) for all spaces outside the dwelling units, and: i. Mechanically Ventilated Spaces must be designed using the ventilation rate procedure or the applicable local code, whichever is more stringent. ii. Naturally Ventilated Spaces must comply with ASHRAE Standard 62.1-2007, Paragraph 5.1 (with errata but without addenda1). Clarifications: - The language in EQ 4.1 (a-i) means that mid-rise projects that utilize exhaust-only ventilation must provide a source of dedicated outside make-up air. This requirement cannot be satisfied with either operable windows or natural leakage through the envelope. (EQ 04-38)
Note on C266: Enhanced Outdoor Air Ventilation for MID-RISE (2 points). Install a system that provides heat transfer between the incoming outdoor air stream and the exhaust air stream, such as a heat-recovery ventilator (HRV) or energy-recovery ventilator (ERV). The heat recovery system must be listed by a certified testing lab (e.g., UL, ETL).
Note on C268: Third-Party Performance Testing for MID-RISE (1 point). Have a third-party test the flow rate of ventilation to each unit and verify that the ventilation requirements in EQ 4.1 are met.
Note on C271: Basic Local Exhaust. Meet all of the following requirements: a) For each individual dwelling unit, design and install local exhaust systems in all bathrooms (including halfbaths) and the kitchen to meet the requirements of Section 5 of ASHRAE Standard 62.2-2007. Sample requirements that relate to minimum intermittent local exhaust flow rates are shown in Table 19, below. b) For each individual dwelling unit, design and install the fans and ducts to meet the requirements of Section 7 of ASHRAE Standard 62.2-2007. c) Exhaust air to the outdoors (i.e., exhaust to attics or interstitial spaces is not permitted). d) Use ENERGY STAR labeled bathroom exhaust fans (except for exhaust fans serving multiple bathrooms). e) For all spaces outside dwelling units, meet the requirements for local exhaust from ASHRAE Standard 62.1-2007.
Note on C273: Enhanced Local Exhaust (1 point). Use one of the following strategies in every bathroom to control the use of the local exhaust fan: a) An occupancy sensor. b) An automatic humidistat controller. c) An automatic timer to operate the fan for a timed interval after occupant leaves the room. d) A continuously operating exhaust fan. Clarifications: - This credit can be awarded if the requirements are met for all bathrooms with showers, bathtubs, or spas (i.e. half-baths are excluded). - For EQ 5.2, timers should be set to operate exhaust fans for at least 20 minutes after showering. (EQ 05-13)
Note on C278: Room-by-Room Load Calculations. Perform design calculations (using ACCA Manual J and D, the ASHRAE Handbook of Fundamentals, or an equivalent computation procedure) and install system accordingly. Clarification: - For ductless systems, a Manual D calculation is not required but some calculations are required for room-by-room loads based on specific features of the home and calculations are required to demonstrate that the loads are met based on the distribution system installed (e.g. hot water piping). - If the Total Equivalent Length cannot be verified, it's acceptable to verify an equivalent calculation for the friction coeffecient or pressure drop over the ductwork. TEL is one way to estimate pressure drop over ductwork, but there are other methods.
Note on C280: A. Forced-Air Systems: Return Air Flow (1 point). Ensure that every room (except baths, kitchens, closets, pantries, and laundry rooms) has adequate return air flow through the use of multiple returns, transfer grilles, or jump ducts. Meet one of the following requirements: a) Size the opening to 1 square inch per cfm of supply (this area may include free area undercut below door). b) Demonstrate that the pressure differential between closed rooms and adjacent spaces with return is no greater than 2.5 Pa (0.01 inch w.c.). B. Nonducted HVAC Systems (e.g., Hydronic Systems): Room-by-Room Controls (1 point). Design the HVAC system with flow control valves on every radiator. Clarifications: - Projects with nonducted forced-air systems may only be awarded EQ 6.2 if the requirement in section A for Return Air Flow are met. - For homes with mixed systems, the forced-air system must meet the return air flow credit requirement and any nonducted system must meet the room-by-room controls requirement. - For radiant floor heating systems without flow control valves, this credit can only be earned if each room has thermostatic control.
Note on C282: A. Forced-Air Systems: Third-Party Performance Test (2 points). Have the total supply air flow rates in each room tested using a flow hood with doors closed, or one of the other acceptable methods cited by the ACCA Quality Installation Specifications. Supply air flow rates must be within +/- 15% (or +/- 10 cfm) of calculated values from ACCA Manual J (as required by EA 6.1). B. Nonducted HVAC Systems (e.g., Hydronic Systems): Multiple Zones (2 points). Install nonducted HVAC system with at least two distinct zones with independent thermostat controls. Clarification: - For homes with mixed systems, the forced-air system must meet the return air flow credit requirement and any nonducted system must meet the room-by-room controls requirement.
Note on C285: A. Forced-Air Systems: Good Filters. Install air filters with a minimum efficiency reporting value (MERV) ≥ 8 and ensure that air handlers can maintain adequate pressure and air flow. Air filter housings must be airtight to prevent bypass or leakage. B. Nonducted HVAC Systems (e.g., Hydronic Systems): Good Filters. Install air filters ≥ MERV 8 and maintain adequate pressure and air flow in any mechanical ventilation systems. A home in a climate with fewer than 4,500 infiltration degree-days, or a home that uses only passive or exhaust-only ventilation, is exempt from this requirement. Clarifications: - Non‐ducted units such as PTACs and mini‐splits are exempt from EQ 7.1 per the requirements of ASHRAE Standard 62.2‐2007, section 6.7. The LEED Steering Committee approved this clarification on 9/10/09, reversing a previous ruling. See EQ 07-13 for details. - The air filter requirement is waived for HRV and ERV systems. - For EQ 7.1, air filters meeting the minimum MERV requirement are required on both air-handling equipment and mechanical supply ventilation systems. - Electronic air cleaners cannot be used to satisfy the requirements in EQ 7 unless the electronic air cleaner also includes a media filter that is MERV rated, this is acceptable
Note on C287: A. Forced-Air Systems: Better Filters (1 point). Install air filters ≥ MERV 10 and maintain adequate pressure and air flow for any mechanical ventilation systems. B. Nonducted HVAC Systems (e.g., Hydronic Systems): Better Filters (1 point). Install air filters ≥ MERV 10 and ensure that air handlers can maintain adequate pressure and air flow. Air filter housings must be airtight to prevent bypass or leakage. Clarifications: - Projects with a mechanical supply ventilation system that is separate from the AHU (i.e. outdoor air does not come through the AHU) can earn EQ 7.2 and 7.3 if only the mechanical ventilation system meets the credit requirements. The AHU still must meet the requirements of EQ 7.1. - Air filters meeting the minimum MERV requirement are required on both air-handling equipment and mechanical supply ventilation systems.
Note on C289: A. Forced-Air Systems: Best Filters (2 points). Install air filters ≥ MERV 13 and ensure that air handlers can maintain adequate pressure and air flow. Air filter housings must be airtight to prevent bypass or leakage. B. Nonducted HVAC Systems (e.g., Hydronic Systems): Best Filters (2 points). Install air filters ≥ MERV 13 and maintain adequate pressure and air flow for any mechanical ventilation systems. Clarifications: - Projects with a mechanical supply ventilation system that is separate from the AHU (i.e. outdoor air does not come through the AHU) can earn EQ 7.2 and 7.3 if only the mechanical ventilation system meets the credit requirements. The AHU still must meet the requirements of EQ 7.1. - Air filters meeting the minimum MERV requirement are required on both air-handling equipment and mechanical supply ventilation systems.
Note on C292: Indoor Contaminant Control during Construction (1 point). Upon installation, seal all permanent ducts and vents to minimize contamination during construction. Remove any seals after all phases of construction are completed. Clarification: - This credit can be earned by all homes, according to the following conditions: 1) for homes with nonducted forced-air systems (e.g. mini-split, PTAC), the system must be sealed off during construction or installed after all construction work has been completed; 2) for homes with radiant systems located outside the living space (e.g. below-floor radiant heating), nothing additional is required. In all cases, any ductwork in the home must be sealed during construction (see EQ 08-11b). This replaces an earlier ruling. - This credit applies to all ductwork in the house, including bathroom and kitchen exhaust, whole-house ventilation, heating and cooling distribution, etc.
Note on C294: 8.2 Indoor Contaminant Control for MID-RISE (1 Point each, Max. 2 Points). Select from the measures below: a) For individual units with primary entrances that lead to the outdoors, design and install permanent walk-off mats at each entry that are at least 4 feet in length and allow accessibility for cleaning (e.g. grating with catch basin). AND For common entryways, employ permanent entryway systems at least 10 feet long in the primary direction of travel to capture dirt and particulates entering the building at regularly used exterior entrances. Acceptable entryway systems include permanently installed grates, grill s and slotted systems that allow for cleaning underneath. Roll-out mats are acceptable only when maintained on a weekly basis by a contracted service organization. Qualifying entryways are those that serve as regular entry points for building users, and that are directly connected to the outdoors. b) In each unit, design a space near entryway for removing and storing shoes that is separated from living areas. This space may not have wall-to-wall carpeting and it must be large enough to accommodate a bench and at least 2 pairs of shoes per bedroom. c) Install a central vacuum system in each unit with exhaust to the outdoors. Ensure exhaust is not near ventilation air intake. Clarification: - For part (b), credit should only be awarded to homes with a designed space that could serve as a shoe removal area - either a mudroom space or nook near the primary entryway. This space does not need to be separated from the living space by a door, but it should be separated by some architectural feature. Having open space inside the front door is not sufficient. - For multi-family or multi-home projects, this credit be earned if some homes/units meet the requirements of part (a) and other homes/units meet the requirements of part (b).
Note on C296: Preoccupancy Flush (1 point). Flush each unit with fresh air, according to the following guidelines: a) Flush prior to occupancy but after all phases of construction are completed. b) Flush the entire home, keeping all interior doors open. c) Flush for 48 total hours; the hours may be nonconsecutive, if necessary. d) Keep all windows open and run a fan (e.g., HVAC system fan) continuously or flush the home with all HVAC fans and exhaust fans operating continuously at the highest flow rate. e) Use additional fans to circulate air within the home. f) Replace or clean HVAC air filter afterward, as necessary.
Note on C299: Radon-Resistant Construction in High-Risk Areas. If the home is in EPA Radon Zone 1, design and build the home with radon-resistant construction techniques as prescribed by EPA, the International Residential Code, Washington State Ventilation and Indoor Air Quality Code, or some equivalent code or standard. Clarifications: - Radon-resistant new construction includes five components: 1) gas-permeable layer; 2) heavy-gauge plastic sheeting; 3) sealing and caulking of all penetrations through the concrete slab; 4) vent pipe that exhausts gases to the outside through side wall or roof; and 5) electrical outlet near vent piping. It is not acceptable to cap the exhaust pipe inside the home. - Radon-resistant new construction requires the sub-slab pipe to be vented to the outside, either through the side wall or roof. It is not acceptable to cap the pipe inside the home. - The requirements for radon protection are automatically satisfied if the home is elevated by at least 2 ft. with open air space between the home and ground. An open-air garage under a multi-family building is an acceptable alternative. - For projects in Canada, the prerequisite is to have the home tested for radon OR install radon resistant new construction. If the project installs an active sub-slab or sub-membrane depressurization system, 1 point can be awarded under EQ 9.2. - Gut-rehab projects must do one of the following: 1. Meet the requirements in ASTME-2121, which includes: install passive radon-resistant infrastructure, including piping through slab that connects to exterior through sidewall or roof. In this case, the area under the slab must be tested for connectivity, to ensure the piping accommodates the entire sub-slab area. Depending on sub-slab connectivity, multiple source pipes may be needed. In this case, a post-construction test is still strongly recommended. 2. Conduct radon testing. If the test shows minimal radon risks, no further action is required. If the test shows an unacceptable radon risk, an active radon mitigation system is required. See EQ 09-15 for details about how to conduct the testing. USGBC follows the EPA recommendations on radon testing. See www.epa.gov/radon/pubs/citguide.html for details. - Multi-family projects should follow the ASTM-E Standard 2121 for details about how to design the sub-slab soil-gas collection system. See http://www.epa.gov/radon/pubs/mitstds.html for information on how to get a free copy of the Standard. According to the EPA document "Building Radon Out" (pg. 38), slab designs that are greater than 4,000 square feet should include separate sub-slab pipe loops for each 2,000 to 4,000 square foot area.
Note on C301: Radon-Resistant Construction in Moderate-Risk Areas (1 point). If the home is outside EPA Radon Zone 1, design and build the home with radon-resistant construction techniques as prescribed by EPA, the International Residential Code, Washington State Ventilation and Indoor Air Quality Code, or some equivalent code or standard. Clarifications: - Radon-resistant new construction includes five components: 1) gas-permeable layer; 2) heavy-gauge plastic sheeting; 3) sealing and caulking of all penetrations through the concrete slab; 4) vent pipe that exhausts gases to the outside through side wall or roof; and 5) electrical outlet near vent piping. It is not acceptable to cap the exhaust pipe inside the home. - Radon-resistant new construction requires the sub-slab pipe to be vented to the outside, either through the side wall or roof. It is not acceptable to cap the pipe inside the home. - The requirements for radon protection are automatically satisfied if the home is elevated by at least 2 ft. with open air space between the home and ground. An open-air garage under a multi-family building is an acceptable alternative. - For projects in Canada, the prerequisite is to have the home tested for radon OR install radon resistant new construction. If the project installs an active sub-slab or sub-membrane depressurization system, 1 point can be awarded under EQ 9.2. - Gut-rehab projects must do one of the following: 1. Meet the requirements in ASTME-2121, which includes: install passive radon-resistant infrastructure, including piping through slab that connects to exterior through sidewall or roof. In this case, the area under the slab must be tested for connectivity, to ensure the piping accommodates the entire sub-slab area. Depending on sub-slab connectivity, multiple source pipes may be needed. In this case, a post-construction test is still strongly recommended. 2. Conduct radon testing. If the test shows minimal radon risks, no further action is required. If the test shows an unacceptable radon risk, an active radon mitigation system is required. See EQ 09-15 for details about how to conduct the testing. USGBC follows the EPA recommendations on radon testing. See www.epa.gov/radon/pubs/citguide.html for details. - Multi-family projects should follow the ASTM-E Standard 2121 for details about how to design the sub-slab soil-gas collection system. See http://www.epa.gov/radon/pubs/mitstds.html for information on how to get a free copy of the Standard. According to the EPA document "Building Radon Out" (pg. 38), slab designs that are greater than 4,000 square feet should include separate sub-slab pipe loops for each 2,000 to 4,000 square foot area.
Note on C304: No HVAC in Garage. Place all air-handling equipment and ductwork outside the fire-rated envelope of the garage. Clarification: - The AHU may not be located in a closet or cabinet that only opens into the garage. The AHU may be located in a room that is adjacent to the garage, but only if it is directly connected to the living space and the door to the garage is sealed, gasketed, and self-closing.
Note on C306: 10.2 Minimize Pollutants from Garage for MID-RISE (2 Points). Tightly seal shared surfaces between garage and conditioned spaces, including all of the following: a) In conditioned spaces above the garage: i) seal all penetrations; ii) seal all connecting floor and ceiling joist bays; and b) In conditioned spaces next to the garage: i) weather strip all doors; ii) place carbon monoxide detectors in adjacent rooms that share a door with the garage; iii) seal all penetrations; and iv) seal all cracks at the base of walls. c) Include a vestibule that provides an airlock between the garage and adjacent occupiable spaces OR provide self-closing doors and deck-to-deck partitions or a hard lid ceiling. d) Exhaust Fan in Garage. Follow the requirements laid out in ASHRAE 62.1-2007. Exhaust the garage sufficiently to create negative pressure with respect to adjacent spaces with the doors to the room closed. The exhaust rate shall be at least 0.75 cfm/ ft2, with no air recirculation, provided continuously.
Note on C309: Detached Garage or No Garage (3 points).
Note on C312: 11.1 Environmental Tobacco Smoke Reduction for MID-RISE (Maximum 1 Point). Meet one of the following. a) Reduce smoke exposure and transfer (½ point). Implement rules and restrictions to achieve the following: i. Prohibit smoking in all common areas of the building. The prohibition must be communicated in building rental/lease agreements or condo/coop association covenants and restrictions, and provisions for enforcement must be included. ii. Locate any exterior designated smoking areas, including balconies where smoking is permitted, at least 25 feet from entries, outdoor air intakes and operable windows opening to common areas. iii. Prohibit on-property smoking within 25 feet of entries, outdoor air intakes and operable windows. Provide signage to allow smoking in designated areas, prohibit smoking in designated areas or prohibit smoking on the entire property. b) Prohibit smoking throughout the building (1 point). Implement rules and restrictions to achieve the following: i. Prohibit smoking within living units. The prohibition must be communicated in building rental/lease agreements or condo/coop association covenants and restrictions, and provisions for enforcement must be included. ii. Prohibit smoking in all common areas of the building. The prohibition must be communicated in building rental/lease agreements or condo/coop association covenants and restrictions, and provisions for enforcement must be included. iii. Any exterior designated smoking areas must be located at least 25 feet away from all entries, outdoor air intakes, and operable windows. Clarification: - Exterior smoking areas are not required. This part of the credit will be re-worded to state: "If designated smoking areas are created, they must be located outside at least 25 feet away from entries"
Note on C315: Compartmentalization of Units. Each unit must be compartmentalized, to prevent excessive leakage between units. Meet both of the following: a. Weather-strip all exterior doors and operable windows in the residential units to minimize leakage from outdoors. Minimize uncontrolled pathways for ETS and other indoor air pollutant transfer between individual residential units by sealing penetrations in walls, ceilings and floors in the residential units and by sealing vertical chases (including utility chases, garbage chutes, mail drops, and elevator shafts) adjacent to the units. Weather-strip all doors in the residential units leading to common hallways to minimize air leakage into the hallway. . b. Demonstrate acceptable sealing of residential units by a blower door test. Follow the procedure described in the ENERGY STAR Testing and Verification Protocols for multifamily high-rise buildings, with an allowable maximum leakage of 0.30 cfm50 per square foot of enclosure (i.e. all surfaces enclosing the apartment, including exterior and party walls, floors, ceiling). Clarification: - Under the 2011 version of the Mid-rise Rating System, EQ 12.1 (b) can be satisfied by demonstrating leakage of 7.0 ACH50 or less. EQ 12.2 can be satisfied by demonstrating leakage of 4.0 ACH50 or less.
Note on C317: 12.2 Enhanced Compartmentalization of Units (1 Point). Significantly reduce smoke and other indoor air pollutant exposure and transfer (1 point). Meet the requirements of part (a) above and perform a blower door test to ensure that smoke transfer is minimized. Follow the procedure described in the ENERGY STAR Testing and Verification Protocols for multifamily high-rise buildings, with an allowable maximum leakage of 0.225 cfm50 per square foot of enclosure (i.e. all surfaces enclosing the apartment, including exterior and party walls, floors, ceiling).
Note on C321: Basic Operations Training. Provide the home’s occupant(s) with the following: a) An operations and maintenance manual or binder that includes all the following items: i. The completed checklist of LEED for Homes features; ii. A copy of each signed Accountability Form; i ii. A copy of the durability inspection checklist; iv. The product manufacturers’ manuals for all installed equipment, fixtures, and appliances; v. General information on efficient use of energy, water, and natural resources; vi. Operations and maintenance guidance for any LEED for Homes–related equipment installed in the home, including space heating and cooling equipment, mechanical ventilation equipment, humidity control equipment, radon protection system, renewable energy system, and irrigation, rain water harvesting, and or graywater system; vii. Guidance on occupant activities and choices, including cleaning materials, methods, and supplies, water-efficient landscaping, impacts of chemical fertilizers and pesticides, irrigation, lighting selection, and appliance selection; viii. Educational information on “green power”. b) A minimum one-hour walkthrough of the home with the occupant(s), featuring the following: i. Identification of all installed equipment; ii. Instruction in how to use the measures and operate the equipment; iii. Information on how to maintain the measures and equipment. Clarification: - It is acceptable to provide the O&M manual in a digital format (e.g. cd or dvd), but tenants should be able to request and receive a printed copy if they are unable to access or read the information in digital format.
Note on C323: Enhanced Training (1 point). Provide two hours of training for the occupant(s) in addition to the training provided for AE 1.1. Examples of eligible trainings include: a) An additional walkthrough or training held in another home that has similar green measures and equipment. b) A builder- or developer-sponsored meeting of homebuyers that informs participants of the unique features of a LEED home. c) A group homebuyer training that includes discussion of the required items in the occupant’s operations and maintenance manual, including information on efficient use of resources, appropriate use of measures and systems and proper maintenance of measures and systems. d) A homebuyer DVD with operations and maintenance information on the home’s LEED for Homes measures. Clarification: - AE 1.2 may only be awarded for training the actual homebuyer or occupant. AE 1.2 may be awarded even if a homebuyer has not yet been identified, but the project team must have a planned training program and it must focus on the actual homebuyer and not just prospective homebuyers. - For rental properties, the project team should develop a thorough training program, including a plan for who will provide the training; the content of the training, and the frequency and process for delivering the training. There is no requirement related to frequency of training, but occupants should receive the training within a couple months of occupancy. Exemplary Performance: - No exemplary performance is available.
Note on C325: Public Awareness (1 point). Promote general public awareness about LEED for Homes by conducting at least three of the following activities: a) Hold an advertised, attended public open house that lasts at least four hours per day on at least four weekends, or participate in a green building exhibition or tour. The home or building must display at least four informational stations about the LEED for Homes features (and/or offer a guided tour that highlights at least four LEED for Homes features). b) Publish a website with at least two pages that provides detailed information about the features and benefits of LEED homes. c) Generate a newspaper article on the LEED for Homes project. d) Display LEED for Homes signage, measuring six square feet or more, on the exterior of the home or building. Clarifications: - For rural projects with long driveways, part (d) can be met by placing the sign at the road, rather than on the home. - Any tour of exhibition being claimed for this credit must be publicly available, fairly well-publicized, and include at least three venues. There are no strict minimum requirements for the number of attendees or the length of time spent in the home, but the project team should document the details of the event (including attendees, dates, duration, topics covered, etc.) and the Green Rater has discretion to deny the credit if a serious effort was not made. Exemplary Performance: - No exemplary performance is available.
Note on C328: Education of Building Manager (1 point). For multifamily buildings (more than five units), provide the building manager with the following: a) A building owner’s manual or binder that includes these items:i. The completed checklist of LEED for Homes features; ii. A copy of each signed Accountability Form; i ii. A copy of the durability inspection checklist; iv. The product manufacturers’ manuals for all installed equipment, fixtures, and appliances; v. General information on efficient use of energy, water, and natural resources; vi. Operations and maintenance guidance for any LEED for Homes–related equipment installed in the home, including space heating and cooling equipment, mechanical ventilation equipment, humidity control equipment, radon protection system, renewable energy system, and irrigation, rain water harvesting, and or graywater system; vii. Guidance on occupant activities and choices, including cleaning materials, methods, and supplies, water-efficient landscaping, impacts of chemical fertilizers and pesticides, irrigation, lighting selection, and appliance selection; viii. Educational information on “green power”. b) A minimum one-hour walkthrough of the building before occupancy, featuring the following: i. Identification of all installed equipment; ii. Instruction in how to use the measures and operate the equipment in each unit; iii. Information on how to maintain the measures and equipment in each unit. Clarifications: - This credit can be awarded to multi-home, single-family developments, but only if there are permanent staff involved with ongoing operations and maintenance. - This credit cannot be awarded to projects that consist of one single-family home. If someone other than the tenant or occupant is responsible for operation and maintenance of the home, that responsible party should be trained as per the requirements of AE 1.1, and credit can be awarded in AE 1.2, not AE 2.
a) Durability evaluation completed
b) Strategies developed to address durability issues
a) Glazing area on north/south walls 50% greater than on east/west walls
c) At least 450 sq. ft. of south-facing roof area, oriented for solar applications
b) East-west axis is within 15 degrees of due east-west
d) 90% of south-facing glazing is shaded in summer, unshaded in winter
Builder has a quality management process in place
Builder conducted inspection using durability inspection checklist
d) Durability strategies incorporated into project documentation
e) Durability measures listed in durability inspection checklist
a) Built above 100-year floodplain defined by FEMA
c) Not built within 100 ft of water, including wetlands
b) Not built on habitat for threatened or endangered species
d) Not built on land that was public parkland prior to acquisition
e) Not built on land with prime soils, unique soils, or soils of state significance
a) Within 1/4 mile of 4 basic community resources
b) Within 1/2 mile of 7 basic community resources
a) Within 1/4 mile of 7 basic community resources
b) Within 1/2 mile of 11 basic community resources
a) Within 1/4 mile of 11 basic community resources
b) Within 1/2 mile of 14 basic community resource
a) Stockpile and protect disturbed topsoil from erosion.
c) Protect sewer inlets, streams, and lakes with straw bales, silt fencing, etc.
b) Control the path and velocity of runoff with silt fencing or equivalent.
d) Provide swales to divert surface water from hillsides
e) Use tiers, erosion blankets, compost blankets, etc. on sloped areas.
b) Leave 40% of buildable lot area, not including area under roof, undisturbed
a) Develop tree / plant preservation plan with "no-disturbance" zones
c) Develop tree / plant preservation plan with "no-disturbance" zones AND
Rehabilitate lot; undo soil compaction and remove invasive plants AND
Meet the requirements of SS 2.2
d) Build on a lot to achieve a density of 40 units per acre.
a) Locate trees / plantings to provide shade for 50% of hardscapes
b) Install light-colored, high-albedo materials for 50% of sidewalks, patios, and driveways
a) For portions of lot on steep slope, use terracing and retaining walls
b) Plant trees, shrubs, or groundcover
a) Keep all exterior wood at least 12" above soil
c) Include no wood-to-concrete connections, or separate connections with dividers
b) Seal external cracks, joints, etc. with caulking and install pest-proof screens
d) Install landscaping so mature plants are 24" from home
i) Treat all cellulosic material with borate product to 3' above foundation
ii) Install sand or diatomaceous earth barrier
iii) Install steel mesh barrier termite control system
iv) Install non-toxic termite bait system
v) Use noncellulosic wall structure
vi) Use solid concrete foundation walls or pest-proof masonry wall design
a) Irrigation system designed by EPA Water Sense certified professional
c) Install central shut-off valve
b) Irrigation system with head-to-head coverage
d) Install submeter for the irrigation system
e) Use drip irrigation for 50% of planting beds
f) Create separate zones for each type of bedding
g) Install timer or controller for each watering zone
h) Install pressure-regulating devices
i) High-efficiency nozzles with distribution uniformity of at least 0.70.
j) Install check valves in heads
k) Install moisture sensor or rain delay controller
a) Average flow rate of lavatory faucets is ≤ 2.00 gpm
c) Average flow rate for all toilets is ≤ 1.30 gpf; OR
b) Average flow rate for all showers is ≤ 2.00 gpm per stall
Toilets are dual-flush; OR
Toilets meet the EPA Water Sense specification
a) Average flow rate of lavatory faucets is ≤ 1.50 gpm; OR
b) Average flow rate for all showers ≤ 1.75 gpm per stall
Lavatory faucets meet the EPA Water Sense specification
c) Average flow rate for all toilets is ≤ 1.10 gpf
a) Use no refrigerants
c) Use refrigerants that complies with global warming potential equation
b) Use non-HCFC refrigerants
Precut framing packages
Structural insulated panel walls
Open-web floor trusses
Structural insulated panel roof
Stud spacing greater than 16" on center
Structural insulated panel floors
Ceiling joist spacing greater than 16" on center
Roof rafter spacing greater than 16" on center
Floor joist spacing greater than 16" on center
Two of the following: Size headers for loads; ladder blocking; drywall clips; 2-stud corners
a) Panelized construction
b) Modular, prefabricated construction
a) Provide suppliers with a notice of preference for FSC products; AND
b) No tropical wood installed (exceptions for FSC-certified or reclaimed wood)
a) Investigate local options for waste diversion
a) no unvented combustion appliances
c) no fireplace installed, OR
b) carbon monoxide monitors on each floor of each unit
d) space, water heating equipment designed with closed combustion; OR
space and water heating equipment located in detached or open-air facility; OR
space and water heating equipment has power-vented exhaust; OR
no space- or water-heating equipment with combustion
b) HVAC system equipped with additional dehumidification mode
a) ASHRAE 62.2-2007 met for all in-unit spaces
a) In-unit bathrooms and kitchens meet ASHRAE 62.2-2007 air flow requirements
d) ENERGY STAR labeled bathroom exhaust fans OR
b) Fans and ducts designed and installed to ASHRAE Std. 62.2
Multi-port bathroom exhaust systems installed
a) Occupancy sensor
c) Automatic timer tied to switch to operate fan for 20+ minutes post-occupancy
b) Automatic humidistat controller
d) Continuously operating exhaust fan
b) Limited pressure differential between closed room and adjacent spaces
a) Return air opening of 1 sq. inch per cfm of supply
Flow control valves on every radiator
Have supply air flow rates in each room tested and confirmed
Install at least two distinct zones with independent thermostat control
a) Install permanent walk-off mats for each unit
c) In each unit, install central vacuum system with exhaust to outdoors
b) In each unit, design shoe removal and storage space near primary entryway
a) Operations and training manual
b) One-hour walkthrough with occupant(s)
b) Website about features and benefits of LEED homes
c) Newspaper article on the project
a) Open house on at least four weekends
d) Display LEED signage on the exterior of the home
a) Operations and training manual
b) One-hour walkthrough with building manager
b) Document diversion rate for construction waste
a) Additional dehumidification system
Requirements of MR 1.2 have been met
Detailed cut list and lumber order corresponding to framing plans or scopes
a) Install roof with high albedo materials on 75% of roof area
c) Install combination of high albedo and vegetated roof
b) Install a vegetated roof for at least 50% of roof area
l) Third-party inspection of irrigation system
b) ENERGY STAR dishwasher(s) that use ≤ 6.0 gallons per cycle
b) ASHRAE 62.1-2007, Sections 4 through 7 met for residential-associated spaces
c) Air exhausted to outdoors through roof or outside wall
Prohibit smoking in all common areas
Any exterior smoking areas are > 25 ft from entries, air intakes, windows
Prohibit on-property smoking within 25 feet of entries, intakes, windows
Both points in SS 2.3 are met ( ≤ 20% turf)
a) Within 1/2 mile of transit services providing 30 rides per weekday
b) Within 1/2 mile of transit services providing 60 rides per weekday
a) Provide low-emitting, fuel-efficient vehicles for 3% of the total parking capacity
c) Alternative-fuel refueling stations for 3% of total vehicle capacity
b) 5% of total capacity is preferred parking spots for low-emitting vehicles
d) Size parking to not exceed min zoning req'ts, AND
Provide infrastructure to facilitate shared vehicle usage
e) Provide no new parking
Rainwater harvesting
Graywater reuse
Municipal recycled water
Energy performance exceeds Title-24 2008 by 15% or more
Energy modeling conducted by current CEPE or CEA
Seal all penetrations and connecting floor and ceiling joist bays
Weather-strip all doors
Carbon monoxide detectors in rooms that share a door with garage
Seal all penetrations and cracks at the base of walls
Provide self-closing doors and deck-to-deck partitions
Prohibit smoking within living units
Prohibit smoking in all common areas of the building
Any exterior smoking areas are > 25 ft from entries, air intakes, windows
Prohibitions communicated through lease agreements, CC&Rs, signage
a) Any turf must be drought-tolerant.
c) Do not use turf in areas with slope of 25%
b) Do not use turf in densely shaded areas.
d) Add mulch or soil amendments as appropriate.
e) All compacted soil must be tilled to at least 6 inches.
Request country of manufacture for each wood product
all fireplaces and woodstoves have doors
a) Site meets criteria as "contaminated" by ASTM E1903-97 Phase II
b) Site defined as "brownfield" by local, state, or federal government agency
a) Stormwater mgmt plan designed in accordance with state or local program
b) In-field performance monitoring data to demonstate compliance
Energy improvements verified by HERS Rater
Energy model submitted and reviewed by USGBC
e) Common bathrooms and kitchens meet ASHRAE 62.1-2007 air flow requirements
Radiant floor system with thermostatic controls in every room
Install central entryway system
c) Vestibule to provide airlock between garage and adjacent spaces; OR
d) Continuous exhaust in garage
Prohibitions communicated through lease agreements, CC&Rs, signage
a) Air-seal and/or weather-strip all walls, chases, doors, windows, etc.
b) Demonstrate minimal leakage of 0.30 CFM50 per square foot of enclosure
a) Meet Title-24 w/ high-efficacy lighting throughout
b) Meet Title-24 w/ controls AND use 60% ENERGY STAR fixtures
c) Meet Title-24 w/ controls AND use 90% ENERGY STAR lamps
c-i) Nonpaper-faced backer board in tub, shower, spa areas
c-ii) No carpet in kitchen, bathroom, laundry, and spa areas
c-iii) No carpet within 3 ft of each entryway
c-iv) Install drain and drain pans in tank water heaters in/over living spaces; OR
no tank water heaters in/over living spaces
c-v) Install drain and drain pans for clothes washers in/over living spaces; OR
no clothes washers in/over living spaces
c-vi) Exhaust conventional clothes dryers directly to outdoors
c-vii) Install drain and drain pan for condensing clothes dryers

## Acc Form
Accountability Form Creator Tool
This tool is designed to enable project teams to create new Accountability Forms (AF) to suit the needs of the project. Creating customized Accountability Forms is a 4-step process:
|  | Step 1: | Complete the final rating in the LEED for Homes Project Checklist - see "checklist" tab.
|  | Step 2: | Identify the various individuals that are responsible for signing at least one Accountability Form. Enter these names in the box below (Excel rows 10-13).
|  | Step 3: | Select one of these individuals as the "responsible party" in the Accountability Form below for each prerequisite or credit being pursued.
|  | Step 4: | To print a customized Accountability Form for each responsible party, select the name in the drop-down menu below, check the print area and correct if necessary, and print the form. *NOTE: if you're using a Mac, the pull-down menu will not automatically customize the form. In this case, hide or unhide individual rows to create custom Accountability Forms.
List of Any Individuals Responsible for Accountability Forms (Step 2):
|  | 1. |  |  | 5. |  | 9.
|  | 2. |  |  | 6. |  | 10.
|  | 3. |  |  | 7. |  | 11.
|  | 4. |  |  | 8. |  | 12.
Show only Accountability Form measures for the following individual (Step 4):
Show all
LEED for Homes
Accountability Form
All declarations and affirmations made in this Accountability Form are made to USGBC solely for the purpose of assisting USGBC in determining whether LEED Certification is merited. No such declaration or affirmation can be construed as a warranty or guarantee of the performance of the building.
INSTRUCTIONS: This form is to be completed by the person / organization responsible for the design and/or implementation of one or more of the LEED for Homes credits below.
Step 1. Review the requirements in the LEED for Homes Rating System for each prereq. or credit below.
Step 2. Initial each measure below to indicate that the requirements have been met.
Step 3. Complete the Accountability Sign-off section, including your signature, at the bottom of the form.
Step 4. Return a signed copy to the Provider and/or project team leader.
Project Information
|  |  |  | Home Address: |  | Return to:
Builder:
Awarded in Prelim Rating? | Awarded in Final Rating? |  | Areas of Accountability
|  | Innovation and Design Process (ID) | [5 empty] | Responsible Party | initial | 0
N | N | ID 3.1 Innovation #1: | [7 empty] | 0
N | N | ID 3.2 Innovation #2: | [7 empty] | 0
N | N | ID 3.3 Innovation #3: | [7 empty] | 0
N | N | ID 3.4 Innovation #4: | [7 empty] | 0
N | N | [8 empty] | 0
N | N | Location & Linkages (LL) | [5 empty] | Responsible Party | initial | 0
N | N | LL 2. Site Selection: None of the buildings, built structures, roads, or parking areas are located on portions of sites that meet any of the following criteria: a) land whose elevation is at or below 100-year floodplain defined by FEMA; b) land identified as habitat for any species on the threatened or endangered lists; c) land within 100 feet of any water, including wetlands; d) land that was public parkland prior to the project, unless land of equal or greater value as parkland is accepted in trade by the public landowner; e) land that contains “prime soils”, “unique soils”, or “soils of state significance”. | [7 empty] | 0
N | N | [8 empty] | 0
Y | Y | Sustainable Sites (SS) | [5 empty] | Responsible Party | initial | 0
Y | Y | SS 2.1 No Invasive Plants: No invasive plant species introduced into the landscape. | [7 empty] | 0
N | N | SS 2.2 Basic Landscape Design: All of the following requirements are met for all designed landscape softscapes: a) any turf must be drought-tolerant; b) do not use turf in densely shaded areas; c) do not use turf in areas with a slope of 25%; d) add mulch or soil amendments as appropriate; e) all compacted soil (e.g., from construction vehicles) should be tilled to at least 6 inches. | [7 empty] | 0
N | N | SS 2.3 Limit Conventional Turf: The use of any turf that requires regular mowing, watering and/or chemicals is limited, as indicated below: | [5 empty] | initial only appropriate choice(s) below |  | 0
N | N | (1 pt) - less than 40% of designed landscape softscapes | [7 empty] | 0
N | N | (2 pts) - less than 20% of designed landscape softscapes | [7 empty] | 0
N | N | SS 2.4 Drought Tolerant Plants: At least 90% of installed plants were drought-tolerant | [7 empty] | 0
N | N | SS 2.5 Reduce Overall Irrigation Demand: Overall outdoor water use was reduced by at least 20% and demonstrated using the method prescribed in the Rating System. All information in the submitted calculations related to outdoor water use is accurate. | [7 empty] | 0
N | N | SS 3.1: Reduce Site Heat Island Effects, part (a): Landscaping is designed with trees or vegetated overhangs that shade at least 50% of sidewalks, patios, and driveways within 50 feet of the home at noon on June 21st. | [7 empty] | 0
N | N | SS 3.2: Reduce Roof Heat Island Effects: Install high-albedo or vegetated roof. | [7 empty] | 0
N | N | SS 4.1 Permeable Lot: Lot is designed such that at least 70% of the built environment, not including area under roof, is permeable or designed to capture water runoff for infiltration on-site. | [5 empty] | initial only appropriate choice(s) below |  | 0
N | N | (0.5 pts) - more than 70% of built environment (excluding area under roof) is permeable | [7 empty] | 0
N | N | (1 pt) - more than 80% of built environment (excluding area under roof) is permeable | [7 empty] | 0
N | N | (1.5 pts) - more than 90% of built environment (excluding area under roof) is permeable | [7 empty] | 0
N | N | (2 pts) - 100% of built environment (excluding area under roof) is permeable | [7 empty] | 0
N | N | SS 4.3 Stormwater Quality Control: Stormwater management plan implemented to reduce impervious cover, promote infiltration, and capture and treat stormwater runoff from 90% of the average annual rainfall using best management practices. | [7 empty] | 0
Y | Y | [8 empty] | 0
|  | Water Efficiency (WE) | [5 empty] | Responsible Party | initial | 0
N | N | WE 1 Water Reuse: Design and installed system to offset at least 10% of total water demand, using rainwater harvesting, graywater reuse, and/or municipal recycled water supply. | [7 empty] | 0
N | N | WE 2.1 High Efficiency Irrigation Systems: High-efficiency irrigation system elements are installed (measures not listed below do not require an Accountability Form): | [5 empty] | initial only appropriate choice(s) below
N | N | b) Design and install an irrigation system with head-to-head coverage. | [7 empty] | 0
N | N | d) Install a submeter for the irrigation system. | [7 empty] | 0
N | N | f) Create separate zones for each type of bedding area based on watering needs. | [7 empty] | 0
N | N | g) Install a timer or controller that activates the valves for each watering zone at the best time of day. | [7 empty] | 0
N | N | h) Install pressure-regulating devices to maintain optimal pressure and prevent misting. | [7 empty] | 0
N | N | i) Utilize high-efficiency nozzles with an average distribution uniformity (DU) of at least 0.70. | [7 empty] | 0
N | N | j) Installed check valves in heads. | [7 empty] | 0
N | N | k) Install a moisture sensor controller or rain delay controller. | [7 empty] | 0
N | N | WE 2.2 Reduce Overall Irrigation Demand: Overall outdoor water use was reduced by at least 45% and demonstrated using the method prescribed in the Rating System. All information in the submitted calculations related to outdoor water use is accurate. | [7 empty] | 0
N | N | [8 empty] | 0
N | N | Energy & Atmosphere (EA) | [5 empty] | Responsible Party | initial | 0
N | N | EA 10 Renewable Energy System: A renewable electricity generation system is designed and installed. Energy modeling was used to estimate both the energy supplied by the renewable energy system and the annual reference electrical load. | [7 empty] | 0
N | N | [8 empty] | 0
y | y | Materials & Resources (MR) | [5 empty] | Responsible Party | initial | 0
Y | Y | MR 2.1 FSC Certified Tropical Wood: Both of the following requirements were met: a) All wood product suppliers were provided a notice containing the following elements: i.) a statement that the builder’s preference is to purchase products containing tropical wood only if it is FSC-certified; ii.) request for the country of manufacture of each product supplied; and iii.) request for a list of FSC-certified tropical wood products the vendor can supply. b) Any tropical wood used on the project is FSC-certified, reused or reclaimed. | [7 empty] | 0
N | N | MR 2.2 Environmentally Preferable Products: Qualifying assemblies and components meet the criteria for one or more of the following designations, and all information provided to the Green Rater and all measures listed on the project checklist are accurate: | [5 empty] | initial only appropriate choice(s) below |  | 0
N | N | a) Environmentally Preferable Products, including FSC-certified wood products, recycled content, reclaimed content; | [7 empty] | 0
N | N | b) low emissions, typically low-VOC content; | [7 empty] | 0
N | N | c) Local production, indicating that the product was extracted, processed, and manufactured within 500 miles of the site. | [7 empty] | 0
y | Y | [8 empty] | 0
Y | Y | Indoor Environmental Quality (EQ) | [5 empty] | Responsible Party | initial
Y | Y | EQ 4.1 Basic Outdoor Air Ventilation: Design and install a whole-unit ventilation system in each unit that complies with ASHRAE Std. 62.2-2007. Design and install ventilation system to serve spaces outside the dwelling units that satisfies ASHRAE Std. 62.1-2007, Sections 4 through 7. | [7 empty] | 0
Y | Y | EQ 5.1 Basic Local Exhaust: All of the following requirements met in every unit: a) Local exhaust systems designed and installed in all in-unit bathrooms (including half-baths) and the kitchen to meet the req'ts of Section 5 of ASHRAE Standard 62.2. b) Fans and ducts designed and installed to meet the requirements of Section 7 of ASHRAE Standard 62.2. c) Exhaust air is sent to the outdoors (i.e. not to attics or interstitial spaces) d) All single-port bathroom exhaust fans are ENERGY STAR labeled. e) Local exhaust systems designed and installed in common bathrooms (including half- baths) and common kitchens to meet the req'ts of Section 5 of ASHRAE Standard 62.1. | [7 empty] | 0
Y | Y | EQ 6.1 Room by Room Load Calculations: Design calculations were completed for each unit (using ACCA Manuals J and D, the ASHRAE Handbook of Fundamentals, or an equivalent computation procedure) and ducts were installed accordingly. | [7 empty] | 0
N | N | EQ 8.1 Indoor Contaminant Control During Construction: Upon installation, all ducts and vents were permanently sealed to minimize contamination during construction. Any seals were removed after all phases of construction are completed. | [7 empty] | 0
N | N | EQ 8.3 Pre-Occupancy Flush: Each unit was flushed with fresh air prior to occupancy but after all phases of construction are completed. Each unit was flushed for at least 48 total hours, keeping all interior doors open. During the flush, windows were kept open and fan (e.g., HVAC system fan) ran continuously OR the unit was flushed with all HVAC fans and exhaust fans operating continuously at the highest flow rate. Additional fans were used to circulate air within the unit. The HVAC air filter was replaced or cleaned afterward, as necessary. | [7 empty] | 0
N | N | EQ 9 Radon Resistant Construction: The building was designed and built with radon-resistant construction techniques as prescribed by EPA, the International Residential Code, Washington State Ventilation and Indoor Air Quality Code or some equivalent code or standard. | [7 empty] | 0
Y | Y | [8 empty] | 0
y | y | Awareness & Education (AE) | [5 empty] | Responsible Party | initial | 0
Y | Y | AE 1.1 Basic Operations Training: The home’s occupant(s) has been or will be provided with an operations and maintenance manual / binder that includes all of items listed in the Rating System. A one-hour walkthrough of the home with the occupant(s), featuring the elements listed in the Rating System, has been or will be conducted. | [7 empty] | 0
N | N | AE 1.2 Enhanced Training: Two hours of training for the occupant(s), in addition to the training provided for AE 1.1, has been or will be provided. See Rating System for examples. | [7 empty] | 0
N | N | AE 2.1 Education of Building Manager: The building manager has been or will be provided with an operations and maintenance manual / binder that includes all of items listed in the Rating System. A one-hour walkthrough of the home with the building manager, featuring the elements listed in the Rating System, has been or will be conducted. | [7 empty] | 0
Y | Y | [8 empty] | 0
N | N | Other | [5 empty] | Responsible Party | initial | 0
N | N | Other: | [7 empty] | 0
N | N | Other: | [7 empty] | 0
N | N | Other: | [7 empty] | 0
N | N | [8 empty] | 0
Accountability Sign-off (to be completed by party responsible for the prerequisites and credits above)
By affixing my signature below, the undersigned does hereby declare and affirm to the USGBC that the LEED for Homes requirements, as specified in the LEED for Homes Rating System, have been met for the indicated credits and will, if audited, provide the necessary supporting documents (drawings, calculations, etc.).
|  |  |  | Printed Name |  | Company
|  |  |  | Project Role / Title |  | Date
Signature

## Dur Eval Form
LEED for Homes Durability Evaluation Form (for prerequisite ID 2.1)
Builder Name:
Project Team Leader:
|  |  |  | Home Address (Street/City/State): |  | , , California
Home
|  | Building type: | Mid-rise multi-family |  | Average unit size: |  |  | Structure type:
|  | Project type: |  |  | # of units: |  |  | Exterior roofing:
|  | Number of stories: |  |  | Avg full bathrooms per unit: |  |  | Garage:
Site
|  | EPA Radon Zone: |  |  |  | Type of soil:
|  | Terrain / topography: | [5 empty] | Depth of soil to bedrock:
|  | Predominant landscaping: | [5 empty] | Depth of ground water below structure:
|  | Common regional pests: | [5 empty] | Proximity to bodies of water?
|  | Other significant features: |  |  |  | Above FEMA 100-year floodplain?
Additional comments:
Climate
|  | IECC 2004 Climate Zone: |  |  |  | Annual rainfall (inches/yr):
| Heating degree days (HDD): |  |  |  |  | Max annual wind speed (mph):
| Cooling degree days (CDD): |  |  |  | Avg annual solar radiation (kWh/m2/day):
Natural disaster risks:
Issues
| Issue Type |  | Risk Level |  |  |  | Issue Type |  | Risk Level
| Exterior water: | [5 empty] | Pests:
| Interior moisture: | [5 empty] | Heat loss:
| Air infiltration: | [5 empty] | Ultraviolet radiation:
| Interstitial condensation: |  |  |  |  | Other:
Note on H25: Step 1: Search by address (see top left of msc.fema.gov) Step 2: Identify the classification for the project. If the project is listed in a zone that begin with the letter A or V (e.g, A, AE, AO, A11, V1) it is below the 100-yr floodplain and does not meet the requirement for LL 2(a). If the project is listed in a zone that begins with the letter B, C, or X, it is above the 100-yr floodplain and does meet the requirement for LL 2(a). If the project is listed in Zone D, it is an undetermined flood risk. These projects must use a different source of information to determine if the requirement of LL 2(a) is met.
hurricanes
tornados
earthquakes
floods
wildfires
blizzards

## Dur Insp Chklst
Durability Inspection Checklist Template (for prerequisite ID 2.1 & 2.2 and credit ID 2.3)
Builder Name:
Project Team Leader:
| Home Address: | , , California
For each section below, list durability strategies used to help mitigate the durability risks. Where necessary, add additional rows or remove strategies that are not relevant. Refer to the Example Durability Strategies page for sample strategies that may be applicable. The project team must indicate where the strategy is included in the drawings, specification, or scopes of work, and the responsible project team member must sign-off that the durability strategies were incorporated into the home. For ID 2.3, the Green Rater must initial that the strategies were verified in the home. A minimum of 18 total strategies, not including those already included as LEED for Homes prerequisites, must be included and verified for the credit to be awarded. These strategies should be focused on medium or high-risk areas.
Durability Strategies by Issue Type |  | Location in Drawings, Specs, and/or Scopes of Work | Sign-off by Responsible Party (initial below)
|  |  | Prerequisite ID 2.2 (Builder/trade) | Credit ID 2.3 (Green Rater)
Exterior Water / Moisture
Interior Water / Moisture
LEED for Homes Prerequisites (remove if not applicable)
Nonpaper-faced backer board used in all tubs, showers, and spa areas. (see ID 2.1)
Water-resistant flooring in the kitchen, bathroom, laundry rooms, and spa areas. (see ID 2.1)
Water-resistant flooring within 3 feet of all exterior doors. (see ID 2.1)
Drain and drain pan installed for any tank water heaters in or over living spaces. (see ID 2.1)
Drain and drain pan OR single-throw supply valve installed for any clothes washers in or over living spaces. (see ID 2.1)
Conventional clothes dryers exhausted directly to outdoors; Condensing clothes dryer has drain and drain pan. (see ID 2.1)
Whole house ventilation and local kitchen and bathroom exhaust systems that comply with ASHRAE Std. 62.2 (see EQ 4.1 / 5.1)
Air Infiltration
LEED for Homes Prerequisites (remove if not applicable)
Thermal bypass inspection checklist passed (see EA 1.1 / 2.1)
Interstitial Condensation
LEED for Homes Prerequisites (remove if not applicable)
All local exhaust systems vented directly to the outdoors. (see EQ 5.1)
Interstitial spaces are never used to supply or return forced air. (see EA 5.1)
Duct leakage to the outdoors limited to 6 cfm / 100 sq.ft. (see EA 1.1 / 5.1)
Pests
Heat Loss
LEED for Homes Prerequisites (remove if not applicable)
Climate zone 4-8: Exposed concrete slab edge insulated. (see EA 1.1 / 2.1)
Ultraviolet Radiation
Natural Disasters
Other
LEED for Homes Prerequisites (remove if not applicable)
Refrigerant charge test conducted. (see EA 11.1)
Builder Declaration for ID prerequisite 2.1 & 2.2
I hereby declare and affirm to USGBC that I have evaluated this project's durability risks, completed the Durability Risk Evaluation Form, and incorporated appropriate durability measures into the design to adequately address the moderate and high risks. The construction drawings and/or specifications have been updated accordingly, and the the measures were verified to be completed appropriately. |  | Name:
Title:
Signature:
Date:
Green Rater Declaration for ID credit 2.3
I hereby declare and affirm to USGBC that all of the above durability measures were verified as having been installed and/or incorporated into the home and home site. This signature is not an endorsement of the choice of durability measures or strategies installed, nor is it a validation of the quality or workmanship of the construction or installation. |  | Name:
Title:
Signature:
Date:

## Guidance Docs
LEED for Homes Guidance Documents & Supporting Material
| Document / Topic (hyperlinked) | Credit | Description
| Scope & eligibility guidelines |  | Guidance on the types of projects that can participate in LEED for Homes, and any conditions.
| Conflict of Interest Disclosure Form |  | Form for Provider QADs and Green Raters to disclose any conflicts of interest for individual projects.
| LEED AP Homes Candidate Handbook |  | Current policies and procedures for the LEED Homes professional credentialing exam.
| Project Registration and Payment Guidance |  | Step-by-step guidance on how to register LEED for Homes projects and submit payments.
| Project team verification & submittal requirements |  | Credit-by-credit list of materials and documents needed for to assist Green Raters with verification.
| Sampling protocol for multiple single-family homes |  | Step-by-step instructions for using sampling for large numbers of single-family homes.
| Sampling protocol for multi-family buildings |  | Step-by-step instructions for using sampling in large multi-family buildings.
| Submarket guidance: multi-family buildings |  | Description of rules and interpretations unique to multi-family buildings.
| Submarket guidance: gut-rehab projects |  | Description of rules and interpretations unique to gut-rehab projects.
| Submarket guidance: mixed-use projects |  | Sample fit-out guidelines for non-residential tenants in mixed-use buildings.
| Photodocumentation guidelines |  | Guidance on when and how photo-documentation may be used to assist Green Raters with verification.
| Credit Interpretation Request online database |  | Online searchable database of generally applicable Credit Interpretation Requests and ID Requests.
| Credit Interpretation Request online submittal |  | Online tool for submitting new Credit Interpretation Requests and ID Requests.
| LEED Trademark Policy |  | USGBC policy on how and when the LEED logo can be used. See page 22 for LEED for Homes specifics.
| Durability checklist guidance | ID 2.1 & 2.2 | Step-by-step instructions for creating a durability inspection checklist for ID 2.1.
| Sample durability strategies | ID 2.1 & 2.2 | A list of examples of durability strategies, organized by durability concern and compiled from various sources
| Guidance on outdoor water demand calculation | SS 2.5, WE 2.3 | Detailed guidance on choosing inputs and avoiding common mistakes with the OWD calculation.
| EA 1.2 Alternative Compliance Path | EA 1.2 | Alternative verification option to the EPA T&V Protocols; details alternative energy verification requirements.
| Thermal Bypass Inspection Checklist | EA 1 & 2 | EPA's ENERGY STAR for Homes Thermal Bypass Inspection Checklist
| Refrigerant charge test checklist | EA 11.1 | A list of items to be checked by the contractor to ensure proper charge of the refrigerant. See Section 6 & 7 of the ENERGY STAR HVAC System Quality Installation Contractor Checklist.
| Indoor airPLUS | EQ 1 | Detailed technical specifications for meeting the EPA's Indoor airPLUS program.
| Guidance for non-wood framed homes | MR 1 & 2 | Collection of CIRs and clarifications related to homes built with SIPs, ICFs, steel, concrete block, etc.
| Radon resistant new construction guidance | EQ 9 | EPA's guidance document "Building Radon Out", appropriate for all new construction
| Radon requirements for gut-rehab projects | EQ 9 | Link to ASTM standard for radon mitigation in existing buildings. Available from EPA for free upon request.
| Operations and maintenance manual template | AE 1.1 | Sample template for the occupant operations and maintenance manual.
| O&M manual template instructions | AE 1.1 | Instructions for how to use the sample template to create an occupant operations and maintenance manual.
| ID Request Documents (hyperlinked) |  | Description
| 2012 pilot credit library |  | Collection of pilot credits that can be earned for points in ID 3. These are prospective credits for future Rating Systems, and project teams must meet the requirements and provide feedback to USGBC.
| Food gardens |  | Pre-approved ID request (eligible for credit in ID 3) for food gardens that meet various criteria.

## Multi-building
LEED for Homes Certification Submittal for Batches of Multi-family Buildings
The following is a list of buildings that were certified together as a batch. All of the information provided in the attached project checklist, accountability forms, and durability plan is applicable to all of the homes listed below. As per LEED for Homes guidelines, every home in this batch submittal will meet or exceed the performance requirements for every prerequisite and credit awarded on the project checklist. For this reason, the number of bedrooms and square footage listed on the project checklist may differ from your actual home.
Summary (based on information below):
| # of buildings: | 0
| total conditioned floor area: | 0
Address |  |  | Building Details |  |  | Energy Performance |  | Sampling
| Street address / Building # |  | Total # of units | Total conditioned floor area ft2 | Home Size Adjustment |  | % Savings Compared to Title-24 | # of units tested | Verification Dates
1
2
3
4
5
6
7
8
9
10
11
12
13
14
15
16
17
18
19
20
Note on I16: A separate multi-family home size adjustment calculation must be done for each building

## Multi-family
LEED for Homes Multi-family Home Size Adjuster Calculator
This approach can be used to determine an overall home size adjuster for for multi-family buildings, but it cannot be used to determine an overall home size adjuster for a complex with multiple multi-family buildings. If a project includes multiple multi-family buildings, each building must have its own home size adjustment. This weighted approach cannot be used for multiple single-family homes.
Please input the floor area for each type of space within the building below. Input the # of units in each building, and the average square footage for units with the corresponding bedroom number. For example, if the building has three 2-bedroom units that are 1300, 1400, and 1500 square feet, insert "3" in cell G24 and "1400" in cell H24. Please leave zeros or blanks where appropriate.
Types of Spaces |  | Floor area, total square feet |  |  |  |  | Areas of the Building |  |  | Floor area, total square feet
Conditioned | [6 empty] | In-unit
Unconditioned | [6 empty] | Common areas, residential
Total | [6 empty] | Non-residential
| 0-Bedroom |  | 1-Bedroom |  | 2-Bedroom |  | 3-Bedroom |  | 4-Bedroom |  | 5-Bedroom |  | 6-Bedroom |  | Total
| # of units | Avg. ft2 | # of units | Avg. ft2 | # of units | Avg. ft2 | # of units | Avg. ft2 | # of units | Avg. ft2 | # of units | Avg. ft2 | # of units | Avg. ft2 | Units
LEED Building | [14 empty] | 0
| Unit Adjustment |  | Unit Adjustment |  | Unit Adjustment |  | Unit Adjustment |  | Unit Adjustment |  | Unit Adjustment |  | Unit Adjustment
LEED Building | 0.0001 |  | 0.0001 |  | 0.0001 |  | 0.0001 |  | 0.0001 |  | 0.0001 |  | 0.0001
Overall average adjustment: |  | 0 |  |  | Average # of bedrooms per unit: |  |  | 0 |  |  | Average square footage per unit: |  |  | 0
0.0001
Return to the Summary tab

## EA 1 Form
LEED for Homes Energy Model Information Form & Energy Performance Calculator for California Mid-rise Buildings
October 2014
please note: this version of the form must be used by all California LEED for Homes mid-rise projects registered after October 1st, 2014
| Who: | Energy modeler, with input from design team to confirm the energy model matches the building design.
| When: | Complete and submit at the end of design. Re-submit after construction if there are changes to design or construction.
| How: | Follow Title-24 2013 modeling guidelines.
| Submittal: | Deliver to USGBC (homescertification@gbci.org). Include the following elements:
this Energy Model Information Form, completed & signed
Full Title-24 model reports, including PERF, ENV, MECH, and Heating & Cooling Loads Summary
narrative explanation of unique or unusual features or other concerns (optional but encouraged)
if the building includes separate residential and non-res models, please submit the Title-24 reports for both
| Sign-off by energy modeler | [5 empty] | Name:
| I hereby verify that the information provided below is accurate and complete, to the best of my knowledge. | [5 empty] | Date:
Signature:
| Sign-off by project design team leader | [5 empty] | Name:
| I hereby verify that the information provided below is accurate and complete, to the best of my knowledge. | [5 empty] | Date:
Signature:
Table 1. Building Information
| For projects with non-residential spaces, were two separate models created? | [6 empty] | Conditioned sqft, 1st model:
Conditioned sqft, 2nd (non-unit) model:
| Conditioned sqft, in-unit: | [6 empty] | Conditioned sqft, retail:
| Conditioned sqft, res-associated: | [6 empty] | Conditioned sqft, all other:
| Conditioned sqft, offices: | [6 empty] | Unconditioned sqft, interior spaces:
Describe construction type: (e.g. wood-framed)
Describe building layout: (e.g. double-loaded corridor)
Describe unit ventilation design: (e.g. air-cycler w/ fresh air to AHU returns)
Describe heating & cooling systems: (e.g. individual heat pumps in-unit, PTACs & hydronic heating in corridors)
Describe water heating: (e.g. central gas boilers)
Describe any special energy-saving features, beyond envelope & equipment efficiencies
Table 2. Dwelling Unit Summary
| apartment type |  | studio | 1-BR | 2-BR | 3-BR | 4-BR | 5-BR | 6-BR | Total |  |  | avg BR | tot BR
| # of dwelling units | [8 empty] | 0 |  |  | #DIV/0! | 0
| Table 3a. Model Results |  |  | 5-BR: Table 3b. Model Results, 2nd (non-unit) model*
|  |  | Standard Design (TDV kBtu/sqft-yr) | 2-BR: Proposed Design (TDV kBtu/sqft-yr) | Standard Design (TDV kBtu/sqft-yr) |  | Proposed Design (TDV kBtu/sqft-yr)
| Space heating |  |  | 5-BR: Space heating
| Space cooling |  |  | 5-BR: Space cooling
| Fans |  |  | 5-BR: Fans
| Heat rejection |  |  | 5-BR: Heat rejection
| Pumps & Misc. |  |  | 5-BR: Pumps & Misc.
| DHW |  |  | 5-BR: DHW
| Lighting |  |  | 5-BR: Lighting
| Receptacle |  |  | 5-BR: Receptacle
| Process |  |  | 5-BR: Process
| Total |  | 0 | 2-BR: 0; 5-BR: Total | 0 |  | 0
* as applicable, if the unit and non-unit portions of the building are modeled separately; if they are combined, leave Table 1b blank
Table 4. Appliance & Fixture Information
| % of units with dishwashers: |  |  | 5-BR: are clothes washers in-unit or shared?
| dishwashers Energy Star labeled? |  |  | 5-BR: clothes washers Energy Star labeled?
| % of units with refrigerators: |  |  | 5-BR: total # of clothes washers in the building:
| refrigerators Energy Star labeled? |  |  | 5-BR: type of clothes dryers:
| showerhead flow rate (GPM): |  |  | 5-BR: lavatory faucet flow rate (GPM):
| Table 5a. Adjusted Model Results |  |  | 5-BR: Table 5b. Adjusted, Combined Model Results*
(for projects with two separate energy models)
|  |  | Standard Design (TDV kBtu/sqft-yr) | 2-BR: Proposed Design (TDV kBtu/sqft-yr) | Standard Design (TDV kBtu/sqft-yr) |  | Proposed Design (TDV kBtu/sqft-yr)
| Space heating |  | 0 | 2-BR: 0; 5-BR: Space heating
| Space cooling |  | 0 | 2-BR: 0; 5-BR: Space cooling
| Fans |  | 0 | 2-BR: 0; 5-BR: Fans
| Heat rejection |  | 0 | 2-BR: 0; 5-BR: Heat rejection
| Pumps & Misc. |  | 0 | 2-BR: 0; 5-BR: Pumps & Misc.
| DHW |  | 0 | 2-BR: #DIV/0!; 5-BR: DHW
| Lighting |  | 0 | 2-BR: 0; 5-BR: Lighting
| Receptacle |  | 0 | 2-BR: #DIV/0!; 5-BR: Receptacle
| Process |  | 0 | 2-BR: 0; 5-BR: Process
| Total |  | 0 | 2-BR: #DIV/0!; 5-BR: Total
| Adjusted energy performance |  |  | 2-BR: #DIV/0!; 5-BR: Adjusted energy performance
| (% savings compared to Title-24 2008) |  |  | 5-BR: (% savings compared to Title-24 2008)
|  |  | Adjustments to DHW | 6-BR: Adjustments to Receptacles
|  |  | Standard Design | 2-BR: Proposed Design |  | Standard | Proposed
| Showerhead |  | 2.5 | 2-BR: 2.5; 4-BR: gallons per minute; 6-BR: Refrigerator |  | 529 | 529 | kWh/unit/yr
| Faucets |  | 2.2 | 2-BR: 2.2; 4-BR: gallons per minute; 6-BR: Dishwasher |  | 206 | 206 | kWh/unit/yr
| Clotheswasher |  | 0 | 2-BR: 0; 4-BR: tot gallons / year; 6-BR: Clothes washer |  | 81 | 81 | kWh/unit/yr
| Dishwasher |  | 0 | 2-BR: 0; 4-BR: tot gallons / year; 6-BR: Clothes dryer (elec) |  | #DIV/0! | #DIV/0! | kWh/unit/yr
|  |  |  | 6-BR: Clothes dryer (gas) |  | 0 | 0 | therms/unit/yr
| Fixture mutiplier |  |  | 2-BR: 1; 6-BR: Stove / range |  | 604 | 604 | kWh/unit/yr
| Appl. multiplier |  |  | 2-BR: #DIV/0!; 6-BR: Misc. plug loads |  | 0 | 0 | Kwh total
| DHW multiplier |  |  | 2-BR: #DIV/0!
|  |  |  | 6-BR: Totals: |  | #DIV/0! | #DIV/0! | kWh/yr
[11 empty] | 0 | 0 | therms/yr
[11 empty] | #DIV/0! | #DIV/0! | kBTU/ft2
|  |  |  | 6-BR: Recept. multiplier |  | #DIV/0!
Note on F32: Include only spaces within the dwelling units.
Note on F33: Include all conditioned spaces serving the residences (e.g. lobbies, corridors, stairwells, amenity spaces)

## EA 10 calc
LEED for Homes Calculator for Renewable Energy Systems (EA 10) in Mid-rise Multi-Family Buildings in California
Use this calculator to determine the percentage of annual reference energy demand offset by the installed renewable energy system, and the corresponding points awarded for credit EA 10 in LEED for Homes. This calculator must be provided to USGBC with the certification submittal.
Legend |  |  |  | User input cell | [5 empty] | Calculated cell
Basic Information
| Project Address |  | , , California | [7 empty] | Space Heating Fuel
| Builder | [9 empty] | Water Heating Fuel
| Conditioned Floor Area (sq ft) | [9 empty] | Cooling system installed?
| T-24 Modeler (Company) | [9 empty] | Title-24 Software
For MF buildings, were separate models constructed for residential and non-residential spaces? Describe.
Step 1: Calculate total annual reference energy demand
The annual reference energy demand is the estimated total energy need to meet the heating, cooling, hot water, fans and pumps, lighting, and appliance loads for the Standard Design home. This value is calculated by adding the heating, cooling, and water heating consumption for the Standard Design home in Title-24 with a standard lighting and appliance consumption estimate.
There are two methods for calculating the total annual reference energy loads, but both should produce the same result. Method 1 is easier, but may required updates to the available modeling software in California.
If the building is modeled in parts for the purposes of code compliance (for example, in mixed use buildings), combine the results of the various energy models for this calculation.
Step 1A: Identify heating, cooling, and DHW demand
Method 1: Use the EnergyPro ECON-1 Report or the MicroPas Above Code Report to determine the total energy use for the Standard Design. Sum the totals for all end uses (e.g. space heating, space cooling). Do not use the values provided for the Proposed Design.
|  | Total therms - Standard Design | [9 empty] | Total kWh - Standard Design
Method 2: Use EnergyPro or MicroPas to generate estimated source energy demand for the Standard Design. The source energy demand will be expressed in kBtu/sf-yr. This number will be automatically converted to site energy demand within this calculator. Do not use the values provided for the Proposed Design, and do not use TDV values.
|  | End Use | [6 empty] | Standard Design (kBtu/sf-yr) |  |  | End Use |  |  | Standard Design (kBtu/sf-yr)
|  | Space heating | [7 empty] | 0 |  | Fans |  |  |  | 0
|  | Space cooling | [7 empty] | 0 |  | Pumps |  |  |  | 0
|  | Domestic hot water | [7 empty] | 0
Step 1B: Calculate lighting & appliances loads
A standard formula developed by RESNET is used to estimate lighting and appliance demands, based on the conditioned square footage of the home and the percentage of lighting in the home (or in-unit, in multi-family buildings) that is high-efficacy.
|  | Percentage of lighting that is high-efficacy |  |  |  | 0% | [5 empty] | Lighting & appliances estimate (kWh/year)
Step 2: Calculate ancillary loads served by the PV system
If the PV system serves any loads not already included in the energy model estimates provided above, these must be accounted for in the EA 10 calculation. These may include common or exterior lighting, common space HVAC, pool pumps, pool water heating, fountain pumps, etc. Please submit estimates to the Green Rater and Provider for review, and identify all assumptions.
| Ancillary loads served by renewable system (kWh) | [9 empty] | Description of additional loads
Step 3: Calculate renewable energy system output
Estimated annual renewable energy output must be provided by the installer, using the CF-1R-PV form and associated CEC methodology, the California Solar Initiative incentive calculator, or a comparable verifiable calculation.
| Annual output (kwh) | [9 empty] | Reporting form
System description (type, rated capacity in kW)
Step 4: Calculate LEED for Homes points
| Total annual reference energy estimate (kwh-equivalent) | [9 empty] | Annual renewable energy system output (kwh) |  |  | 0
| Percent of annual reference energy offset | [9 empty] | <------- |  | Input this value into EA 10
| LEED for Homes Points (EA 10) | [9 empty] | Exemplary Performance Points (ID 3)
[5 empty] | #VALUE! | #VALUE! | #VALUE! | #VALUE!
Note: Exemplary performance credit only available if the project earns 12 points in EA 1.3. See the ID Request EA 10-06.
Note on R12: Please indicate what the Standard Design space heating fuel is.
Note on R14: Please indicate what the Standard Design water heating fuel is.
Note on S69: Exemplary performance credit only available if the project earns 12 points in EA 1.3. See the ID Request EA 10-06.

## Water Demand Calc
LEED for Homes Calculator for Percent Reduction in Outdoor Water Demand
Use this calculator to determine the percent reduction in outdoor water use (irrigation), and LEED points earned in SS 2.5 and WE 2.3. This must be completed by a qualified landscape professional: someone with certification, licensure, formal training (higher education), or at least 10 years of professional experience, in landscaping, irrigation, or a related field. Please review the guidance document, "Guidance on Calculation of Outdoor Water Use Reductions", before using the calculator for the 1st time.
Notes: 1) SS 2.5 and WE 2.3 address reducing total outdoor water needs. Reducing potable water use is addressed in Credit WE 1. 2) Credit is earned for reducing water use in areas with designed landscape. Existing landscaping is not included.
Legend |  |  |  | User input cell |  |  |  | Calculated cell
Step 1: Calculate outdoor water use for baseline case
Enter project address, builder, total landscaped area, reference evapotranspiration rate (ETo, in inches for July), and ETo source.
Note: ETo values are available from the EPA's WaterSense website, based on data from the International Water Management Institute (IWMI). This site gives ETo values for June, which is acceptable. ETo values from the ET Manager Scheduler Software from Rainbird are also acceptable (use values for June). The USGBC thanks these sources for the use of this data.
http://www.epa.gov/watersense/nhspecs/wb_data_finder.html
| Project Address |  |  | , , California
| Total Landscaped Area (sq ft) | [9 empty] | Builder
| ET0 (in/month for June or July) | [9 empty] | ETo Source (e.g., WaterSense)
| Baseline Outdoor Water Use (gal/mo) | [6 empty] | 0
Step 2a: Select appropriate inputs for each zone in the design case
Choose appropriate values for species factor (Ks), microclimate factor (Kmc), irrigation efficiency (IE), and control factor (CF): Divide landscaped area into landscape zones. For each zone, enter the descriptions, and use them to choose a value for each factor. Please refer to the guidance document for more information about how to choose these values.
Notes: 1) Well-designed landscaped areas have zones designed so that all plants within each zone will need the same amount of water. 2) Many projects will have fewer than 8 zones. Leave unused rows blank. 2) For boxes with pull-down menus, choose from the list. Do not type in information. 3) The fly-out directions box can be moved by dragging it. 4) A calculator with more than 8 zones is available upon request.
Zone | Description of vegetation |  |  |  | KS | Description of microclimate |  |  | KMC | Type of irrigation installed |  | WE 2.1(a) earned? WE 2.2 earned? | # of WE 2.1 (b,c,d,h,I,j) measures installed | IE | Type of irrigation control and % water savings | CF
1
2
3
4
5
6
7
8
Step 2b: Calculate the outdoor water use for each zone in the design case
Enter the area for each landscape zone in square feet.
Zone | Area of zone (sq ft) |  |  | KS | KMC | IE | CF | Water demand (gal/mo) |  |  | Water demand (% of total)
1 |  |  |  | 0 | 0 |  | 0 | 0 |  |  | N/A
2 |  |  |  | 0 | 0 |  | 0 | 0 |  |  | N/A
3 |  |  |  | 0 | 0 |  | 0 | 0 |  |  | N/A
4 |  |  |  | 0 | 0 |  | 0 | 0 |  |  | N/A
5 |  |  |  | 0 | 0 |  | 0 | 0 |  |  | N/A
6 |  |  |  | 0 | 0 |  | 0 | 0 |  |  | N/A
7 |  |  |  | 0 | 0 |  | 0 | 0 |  |  | N/A
8 |  |  |  | 0 | 0 |  | 0 | 0 |  |  | N/A
Total | 0
Step 2c: Calculate the total outdoor water use for the design case
This step is completed automatically. If an error is indicated, the sum of the zone areas does not equal the Total Landscaped Area. Please address this error.
Sum of zone areas = Tot Landscaped Area?
| Total outdoor water demand (gal/mo): | [6 empty] | 0
Step 3: Calculate the percentage reduction in water demand
This step is completed automatically to calculate the reduction in water demand between the design case and baseline case.
| Reduction in water demand: | [6 empty] | 0%
Step 4: Calculate LEED points
This step is completed automatically to calculate the number of points awarded in SS 2.5, WE 2.2, and ID 3.
| SS 2.5 points | [6 empty] | 0
| WE 2.2 points | [6 empty] | 0
| ID 3 points (for exemplary performance) | [6 empty] | 0
Landscape Professional Sign-off
| I hereby declare and affirm to USGBC that the above calculation describes the landscape and irrigation system that is installed at the site. | [5 empty] | Printed Name
Company
Credential
[8 empty] | Signature | [5 empty] | Date
The cells below are used for calculations in this spreadsheet. Users may not change their formulas.
| Irrigation? | Type | Pro? | Measures? | Hi/Low/Med | Fixed Spray | Impact/Microspray | Rotors | Multistream rotators | Low vol/ Pt/ Drip | IE value
1 |  | N/A | N/A | N/A | N/A | N/A |  |  |  |  | 0
2 |  | N/A | N/A | N/A | N/A | N/A |  |  |  |  | 0
3 |  | N/A | N/A | N/A | N/A | N/A |  |  |  |  | 0
4 |  | N/A | N/A | N/A | N/A | N/A |  |  |  |  | 0
5 |  | N/A | N/A | N/A | N/A | N/A |  |  |  |  | 0
6 |  | N/A | N/A | N/A | N/A | N/A |  |  |  |  | 0
7 |  | N/A | N/A | N/A | N/A | N/A |  |  |  |  | 0
8 |  | N/A | N/A | N/A | N/A | N/A |  |  |  |  | 0

## Verif Chklst (hidden)
LEED for Homes Field Checklist - MID-RISE (UNDER CONSTRUCTION)
for Homes
Instructions
Step 1: Complete the preliminary rating and fill out preliminary rating fields (columns m and n) in the Project Checklist.
Step 2: Provider should complete pg.1 and check the boxes for when to verify each measure (pre-drywall vs. post-construction, see columns M & N).
Step 3: Provider should hide rows for any measures that the project team is definitely not pursuing. These are indicated by a "N" in column A below.
Step 4: Green Rater should initial each measure as it is verified in the field.
Project Information
[5 empty] | Provider: |  |  |  |  | Project contact:
[5 empty] | Green Rater: |  |  |  |  | Home address:
[5 empty] | Project name: |  |  |  |  | Home address: | California
Planned Inspections
[5 empty] | Date scheduled: |  |  |  | Date conducted: |  |  | Type: | pre-drywall
[5 empty] | Date scheduled: |  |  |  | Date conducted: |  |  | Type: | pre-drywall
[5 empty] | Date scheduled: |  |  |  | Date conducted: |  |  | Type: | final
Special instructions from Provider:
Inspector Feedback
Significant failures or problems:
Additional notes:
[5 empty] | Inspector Signature: | [6 empty] | Date:
[5 empty] | Site Rep. Signature: | [6 empty] | Date:
LEED for Homes Field Checklist
for Homes
|  | General Information | [7 empty] | pre- drywall | post-const. | verified (initial) |  | inspector notes
Home Size Adjustment
|  |  | Number of rooms that could reasonably be used as a bedroom: | [6 empty] | X
|  |  | Estimated conditioned square footage: | [7 empty] | X
Pursuing Credit? |  | Innovation & Design Process (ID) | [7 empty] | pre- drywall | post-const. | verified (initial) |  | inspector notes
N |  | ID Credit 1.5: Building Orientation for Solar Design
N |  |  | Visually verified calculations or simulations associated with the credit. | [6 empty] | X
N |  |  | Glazing on north- and south-facing walls of the building is at least 50% greater than sum of glazing area on east- and west-facing walls. | [6 empty] | X
N |  |  | The east-west axis of the building is within 15 degrees of due east-west. | [6 empty] | X
N |  |  | There is considerable south-facing roof area (~450 square feet) oriented appropriately for solar applications. | [6 empty] | X
N |  |  | Home includes shading devices, overhangs, etc. for south-facing glazing to provide much shading in summer and little shading in winter. | [6 empty] | X
N |  | ID Credit 2.3: Third-party Durability Management Verification
N |  |  | Used durability inspection checklist to verify durability measures in the home. | [6 empty] | X | X
N | @ | ID Credit 3.1: Innovation 1 (ruling #):
N |  |  | to be input by the Provider | [7 empty] | X
N | @ | ID Credit 3.2: Innovation 2 (ruling #):
N |  |  | to be input by the Provider | [7 empty] | X
N | @ | ID Credit 3.3: Innovation 3 (ruling #):
N |  |  | to be input by the Provider | [7 empty] | X
N | @ | ID Credit 3.4: Innovation 4 (ruling #):
N |  |  | to be input by the Provider | [7 empty] | X
Pursuing Credit? |  | Location & Linkages (LL) | [7 empty] | pre- drywall | post-const. | verified (initial) |  | inspector notes
N | @ | LL Credit 2: Site Selection
N |  |  | Land is not within 100 feet of any existing water bodies or wetlands. | [6 empty] | X
N |  | LL Credit 3.1: Edge Development
N |  |  | At least 25% of the perimeter of the lot borders previously developed land. | [6 empty] | X
N |  | LL Credit 3.2: Infill
N |  |  | At least 75% of the perimeter of the lot borders previously developed land. | [6 empty] | X
N |  | LL Credit 3.3: Previously Developed
N |  |  | Visually verified documentation to demonstrate that the lot was previously developed. | [6 empty] | X
N |  | LL Credit 4: Existing Infrastructure
N |  |  | Visually verified documentation to demonstrate that the lot is within 1/2 mile of existing water and sewer service lines. | [6 empty] | X
N |  | LL Credit 5.1 & 5.2 & 5.3: Community Resources / Transit
N |  |  | Number of community resources within 1/4 mile: | [6 empty] | X
N |  |  | Number of community resources within 1/2 mile: | [6 empty] | X
N |  |  | Types of community resources:
N
N
N |  | LL Credit 6: Access to Open Space
N |  |  | Home is within 1/2 mile of publicly accessible or community-based open space of at least 3/4 acre. | [6 empty] | X
Pursuing Credit? |  | Sustainable Sites (SS) | [7 empty] | pre- drywall | post-const. | verified (initial) |  | inspector notes
Y |  | SS Prerequisite 1.1: Erosion Controls During Construction
Y |  |  | Erosion controls installed, including: * disturbed topsoil stockpiled & protected from erosion; silt fencing to control path and velocity of runoff; * straw bales, silt sacks, rock filters, or comparable measures to protect storm sewer inlets, streams and lakes; * swales to divert surfact water from hillsides; * tiers, erosion blankets, compost blankets, filters socks or comparable measures to stabilize soil in sloped areas. | [6 empty] | X | X
Y
Y
Y
N |  | SS Credit 1.2: Minimize Disturbed Area of Site
N |  |  | There is a tree or plant preservation plan with "no-disturbance" zones on the lot. | [6 empty] | X
N |  |  | Less than 40% of the buildable lot area (not including area under roof) is disturbed. | [6 empty] | X
Y | @ | SS Prerequisite 2.1: No Invasive Plants
Y |  |  | The list of plants being installed on the project does not include any plants from a list of regional invasive plants. | [7 empty] | X
N |  | SS Credit 2.2: Basic Landscaping Design
N |  |  | No turf installed in densely shaded areas or slopes of 25% or more. | [7 empty] | X
N |  |  | Mulch or soil amendments used around plant beds. | [7 empty] | X
#REF! | @ | SS Credit 2.3: Limit Conventional Turf
#REF! |  |  | Visually verified that turf calculations are completed and reasonable. | [7 empty] | X
N | @ | SS Credit 2.4: Drought-tolerant Plants
N |  |  | Visually verified that planting calculations are completed and reasonable. | [7 empty] | X
N |  |  | The list of plants being claimed credit for on the project match those from a list of regional drought-tolerant plants, or have been verified in some other way. | [7 empty] | X
N | @ | SS Credit 2.5: Reduce Overall Irrigation Demand by at Least 20%
N |  |  | Visually verified that irrigation demand calculations are completed and reasonable. | [7 empty] | X
N |  |  | Type of irrigation system installed: | [7 empty] | X
N |  |  | Any microclimate factors (shading, wind, etc.) | [7 empty] | X
N | @ | SS Credit 3: Reduce Local Heat Island Effects
N |  |  | Trees or plantings provided for shading of at least 50% of sidewalks, patios, and driveways within 50 feet of the home. | [7 empty] | X
N |  |  | At least 50% of sidewalks, patios, and driveways within 50 feet of the home are light-colored: white concrete, gray concrete, open pavers, or other light material. | [7 empty] | X
N | @ | SS Credit 4.1: Permeable Lot
N |  |  | Visually verify that irrigation demand calculations are completed and reasonable. | [7 empty] | X
N |  |  | There is permeable paving material installed. | [7 empty] | X
N |  |  | Permanent infiltration features (vegetated swales, rain gardens, etc.) are installed. | [7 empty] | X
N |  | SS Credit 4.2: Permanent Erosion Controls
N |  |  | Terracing or retaining walls were installed. | [7 empty] | X
N |  |  | # of trees: |  |  | # of 5-gallon shrubs: |  | Estimated ft2 of native groundcover |  |  | X
N | @ | SS Credit 4.3: Management of Runoff from Roof
N |  |  | Permanent infiltration features (vegetated swales, rain gardens, etc.) are installed. | [7 empty] | X
N |  |  | Vegetated roof installed on 100% of roof. | [7 empty] | X
N |  |  | Vegetated roof installed on approximately 50% of roof. | [7 empty] | X
N |  | SS Credit 5: Pest Control Alternatives
N |  |  | All wood (e.g. siding, trim, structures) is at least 12 inches above soil. | [6 empty] | X
N |  |  | All external cracks, joints, penetrations, edges, and entry points are sealed with caulking. Where openings cannot be sealed, rodent- and corrosion-proof screens are used. Exposed foundation insulation protected with moisture-resistant, pest-proof covers. | [7 empty] | X
N
N |  |  | There are no wood-to-concrete connections (e.g. at posts, deck supports, stair stringers), or they are separated with metal or plastic fasteners or dividers. | [7 empty] | X
N |  |  | Landscaping installed such that mature plants will be 2 feet from the home. | [7 empty] | X
N |  |  | Sand or diatomaceous earth barrier installed. | [6 empty] | X
N |  |  | Steel mesh barrier termite control system installed. | [6 empty] | X
N |  |  | Non-toxic termite bait system installed. | [6 empty] | X
N |  |  | Non-cellulosic (i.e. not wood or straw) wall structure used. | [6 empty] | X
N |  |  | Foundation walls are either solid concrete, masonry walls with top course of solid block bond beam, or concrete-filled block. | [6 empty] | X
Pursuing Credit? |  | Water Efficiency (WE) | [7 empty] | pre- drywall | post-const. | verified (initial) |  | inspector notes
N |  | WE Credit 1.1: Rainwater Harvesting System
N |  |  | Rainwater harvest system installed with roof capture and storage tank. | [7 empty] | X
N |  |  | Visually verified that rainwater capture calculations are completed and reasonable. | [7 empty] | X
#REF! |  | WE Credit 1.2: Graywater Reuse System
#REF! |  |  | Graywater reuse system installed. | [7 empty] | X
#REF! |  |  | Visually verified that rainwater capture calculations are completed and reasonable. | [7 empty] | X
#REF! |  | WE Credit 1.3: Use of Municipal Recycled Water System
#REF! |  |  | Separate pipes for municipal recycled water system installed and marked. | [7 empty] | X
N | @ | WE Credit 2.1: High-Efficiency Irrigation System
N |  |  | Irrigation system installed with head-to-head coverage | [7 empty] | X
N |  |  | Central shut-off valve installed | [7 empty] | X
N |  |  | Submeter installed for the irrigation system | [7 empty] | X
N |  |  | At least 50% of the landscape area utilizes drip irrigation | [7 empty] | X
N |  |  | Separate zones used for each type of bedding area | [7 empty] | X
N |  |  | Timer or controller installed to activate irrigation system at appropriate times | [7 empty] | X
N |  |  | Pressure-regulating devices installed to maintain optimal pressure | [7 empty] | X
N |  |  | 'check valves' are installed | [7 empty] | X
N |  |  | Moisture sensor controller or rain delay controller installed | [7 empty] | X
#REF! |  | WE Credit 2.2: Third-Party Inspection
#REF! |  |  | All spray heads are operating and delivering water only to intended zones | [7 empty] | X
#REF! |  |  | Any switches or shut-off valves are working properly | [7 empty] | X
#REF! |  |  | Any timers or controllers are set properly | [7 empty] | X
#REF! |  |  | Any irrigation systems are located at least 2 feet from the home | [7 empty] | X
#REF! |  |  | Irrigation spray does not hit the home | [7 empty] | X
N |  | WE Credit 3.1 & 3.2: High-Efficiency Fixtures and Fittings
N |  |  | Flow rate of lavatory faucets (gallons per minute) | [7 empty] | X
N |  |  | Flow rate of showerheads (gallons per minute) | [7 empty] | X
N |  |  | Flow rate of toilets (gallons per flush) | [7 empty] | X
Pursuing Credit? |  | Energy & Atmosphere (EA) | [7 empty] | pre- drywall | post-const. | verified (initial) |  | inspector notes
N |  | EA Prerequisite 1.1: Performance of ENERGY STAR for Homes / Credit 1.2
N |  |  | Completed the Thermal Bypass Inspection Checklist (see form) | [6 empty] | X
N |  |  | Insulation R-values: | [6 empty] | X
N |  |  | Wall: |  |  | Attic: |  | Foundation / Slab:
N |  |  | Envelope leakage, in ACH 50: | [7 empty] | X
N |  |  | Window U-factor: |  |  |  | Window SHGC: |  |  | X
N |  |  | heating and cooling equipment type: | [6 empty] | X
N |  |  | Duct leakage rate: | [7 empty] | X
N |  |  | Visually verify ACCA Manual J or equivalent HVAC equipment sizing calculations. | [6 empty] | X
N |  |  | Heating and cooling equipment meets performance requirements of national ENERGY STAR Builder Option Package. | [6 empty] | X
N |  |  | Cooling efficiency (SEER/HSPF): |  |  |  | Heating efficiency (AFUE/HSPF/COP):
N |  |  | ENERGY STAR labeled programmable thermostat installed (unless heat pump or hydronic system is installed) | [7 empty] | X
N |  |  | Hot water type (gas/electric; size, tank/tankless, etc.): | [6 empty] | X
N |  |  | Hot water heater efficiency (EF or CAE): | [6 empty] | X
N |  |  | % of lighting fixtures that are ENERGY STAR labeled | [7 empty] | X
N |  |  | All refrigerators are ENERGY STAR labeled. | [7 empty] | X
N |  |  | At least one ENERGY STAR labeled ceiling fan in living or family room, and one per bedroom. | [7 empty] | X
N |  |  | All dishwashers are ENERGY STAR labeled, with 6.0 gallons/cycle or less. | [7 empty] | X
N |  |  | All clothes washers are ENERGY STAR labeled. | [7 empty] | X
Y |  | EA Prerequisite 2.1: Basic Insulation / Credit 2.2
Y |  |  | Completed the Thermal Bypass Inspection Checklist (see form) | [6 empty] | X
Y |  |  | Insulation R-values (must exceed IECC minimum values) | [6 empty] | X
Y |  |  | Wall: |  |  | Attic: |  | Foundation / Slab:
Y |  | EA Prerequisite 3.1: Reduced Envelope Leakage / Credit 3.2 / Credit 3.3
Y |  |  | Blower door test result: | [7 empty] | X
Y |  | EA Prerequisite 4.1: Good Windows / Credit 4.2 / Credit 4.3
Y |  |  | Window U-factor: |  |  |  | Window SHGC: |  |  | X
Y |  |  | Skylight glazing does not exceed 3% | [6 empty] | X
Y |  |  | Estimated window area (ft2): | [6 empty] | X
Y |  | EA Prerequisite 5.1: Reduced Distribution Losses / Credit 5.2 / Credit 5.3
Y |  |  | Equipment type: | [6 empty] | X
Y |  |  | Duct leakage rate: | [7 empty] | X
Y |  |  | No ducts installed in exterior walls; no wall cavities used as ductwork | [6 empty] | X
Y |  |  | R-6 insulation around ducts in unconditioned space. | [6 empty] | X
Y |  |  | Air-handler unit and all ductwork located within conditioned envelope, with some ductwork hidden behind walls, chases, floors, etc. | [6 empty] | X
Y |  |  | Air-handler unit and all ductwork located visibly within conditioned spaces. | [6 empty] | X
Y | @ | EA Prerequisite 6.1: Good HVAC Design and Installation / Credit 6.2 / Credit 6.3
Y |  |  | Visually verify ACCA Manual J or equivalent HVAC equipment sizing calculations. | [6 empty] | X
Y |  |  | Heating and cooling equipment meets performance requirements of national ENERGY STAR Builder Option Package. | [6 empty] | X
Y |  |  | Cooling efficiency (SEER/HSPF): |  |  |  | Heating efficiency (AFUE/HSPF/COP):
Y |  |  | ENERGY STAR labeled programmable thermostat installed (unless heat pump or hydronic system is installed) | [7 empty] | X
Y |  |  | For ground-source heat pump systems: any piping designed to carry water that is well above or below the temperature setting in the home must have R-4 insulation. | [6 empty] | X
#REF! | @ | EA Credit 7.1: Efficient Hot Water Distribution System
#REF! |  |  | Structured plumbing system installed with the following features:
#REF! |  |  |  | Demand-controlled circulation loop with R-4 insulation | [5 empty] | X
#REF! |  |  |  | Estimated length of circulation loop (linear feet): | [5 empty] | X
#REF! |  |  |  | Branch lines from the circ. loop to each fixture is no more than 10 feet long and 1/2-inch nominal diameter | [5 empty] | X
#REF! |  |  |  | System includes push-button controls in each full bathroom and kitchen, and includes an automatic pump shut-off. | [5 empty] | X
#REF! |  |  | Central manifold distribution system installed with the following features:
#REF! |  |  |  | Central manifold trunk is no more than 6 feet in length | [5 empty] | X
#REF! |  |  |  | Central manifold trunk is insulated to at least R-4. | [5 empty] | X
#REF! |  |  |  | Estimated maximum length of any branch in linear feet to any fixture: | [5 empty] | X
#REF! |  |  |  | Branch lines from the manifold are no more than 1/2-inch in nominal diameter. | [5 empty] | X
#REF! |  |  | Compact design of conventional system installed with the following features:
#REF! |  |  |  | Estimated maximum length of any branch in linear feet to any fixture: | [5 empty] | X
#REF! |  |  |  | Branch lines are no more than 1/2-inch in nominal diameter. | [5 empty] | X
#REF! |  | EA Credit 7.2: Pipe Insulation
#REF! |  |  | All domestic hot water piping is insulated with at least R-4 insulation. | [6 empty] | X
#REF! |  | EA Credit 7.3: Efficient Domestic Hot Water Equipment
#REF! |  |  | Hot water type (gas/electric; size, tank/tankless, etc.): | [7 empty] | X
#REF! |  |  | Efficiency (EF or CAE): | [7 empty] | X
Y |  | EA Prerequisite 8.1: ENERGY STAR Lights
Y |  |  | At least 4 ENERGY STAR labeled light fixtures or CFLs installed in high-use rooms (kitchen, dining room, living room, family room, hallways). | [7 empty] | X
#REF! |  | EA Credit 8.2: Improved Lighting
#REF! |  |  | At least 3 additional ENERGY STAR labeled light fixtures or CFLs installed in high-use rooms (7 total with the prerequisite). | [7 empty] | X
#REF! |  |  | All exterior lighting has either motion sensors or integrated photovoltaic cells. Emergency lighting is exempt. | [7 empty] | X
#REF! |  | EA Credit 8.3: Advanced Lighting Package
#REF! |  |  | At least 60% of lighting fixtures are ENERGY STAR labeled. | [7 empty] | X
#REF! |  |  | At least 80% of the lamps are ENERGY STAR labeled. | [7 empty] | X
#REF! |  |  | 100% of ceiling fans are ENERGY STAR labeled, or no ceiling fans installed | [7 empty] | X
#REF! |  | EA Credit 9.1: High-Efficiency Appliances
#REF! |  |  | All refrigerators are ENERGY STAR labeled. | [7 empty] | X
#REF! |  |  | At least one ENERGY STAR labeled ceiling fan in living or family room, and one per bedroom. | [7 empty] | X
#REF! |  |  | All dishwashers are ENERGY STAR labeled, with 6.0 gallons/cycle or less. | [7 empty] | X
#REF! |  |  | All clothes washers are ENERGY STAR labeled. | [7 empty] | X
#REF! |  | EA Credit 9.2: Water-Efficient Clothes Washer
#REF! |  |  | All clothes washers have modified energy factor greater than 2.0 and water factor less than 5.5. | [7 empty] | X
#REF! | @ | EA Credit 10: Renewable Energy System
#REF! |  |  | Renewable energy system installed on-site. | [7 empty] | X
#REF! |  |  | Visually verified renewable energy system calculations. | [7 empty] | X
Y |  | EA Prerequisite 11.1: Refrigerant Charge Test
Y |  |  | Visually verified refrigerant charge test results. | [7 empty] | X
#REF! |  | EA Credit 11.2: Appropriate HVAC Refrigerants
#REF! |  |  | Visually verified type of refrigerant, using system manuals, equipment specs., etc. | [7 empty] | X
Pursuing Credit? |  | Materials & Resources (MR) | [7 empty] | pre- drywall | post-const. | verified (initial) |  | inspector notes
Y |  | MR Prerequisite 1.1: Framing Order Waste Factor
Y |  |  | Visually verified framing waste factor calculations | [6 empty] | X
N |  | MR Credit 1.2: Detailed Framing Documents
N |  |  | Visually verified detailed framing plans. Specific locations, spacing, and sizes of all framing members in floors, walls, roof, and ceiling were indicated. | [6 empty] | X
N |  | MR Credit 1.3: Detailed Cut List and Lumber Order
N |  |  | Visually verified detailed cut list and lumber order. | [6 empty] | X
N |  | MR Credit 1.4: Framing Efficiencies
N |  |  | Precut framing package installed. | [6 empty] | X
N |  |  | Open-web floor trusses installed. | [6 empty] | X
N |  |  | SIP walls installed. | [6 empty] | X
N |  |  | SIP roof installed. | [6 empty] | X
N |  |  | SIP floors installed. | [6 empty] | X
N |  |  | Stud spacing greater than 16" on center. | [6 empty] | X
N |  |  | Ceiling joists spaced greater than 16" on center. | [6 empty] | X
N |  |  | Floor joists spaced greater than 16" on center. | [6 empty] | X
N |  |  | Roof rafter spaced grater than 16" on center. | [6 empty] | X
N |  |  | Headers sized for actual loads. | [6 empty] | X
N |  |  | Ladder blocking or drywall clips used. | [6 empty] | X
N |  |  | Two-stud corners used. | [6 empty] | X
N |  | MR Credit 1.5: Off-site Fabrication
N |  |  | Panelized or modular, prefabricated construction for all wall, floor, and roof components. | [6 empty] | X
Y | @ | MR Prerequisite 2.1: FSC Certified Tropical Wood
Y |  |  | Visually verified wood supplier notice. | [6 empty] | X
N | @ | MR Credit 2.2: Environmentally Preferable Products
|  |  | Assembly: Component |  |  |  | Specification |  | Notes:
N |  |  | Exterior wall: framing |  |  |  | locally produced |  |  | X | X
N |  |  | Exterior wall: framing |  |  |  | locally produced |  |  | X | X
N |  |  | Exterior wall: framing |  |  |  | locally produced |  |  | X | X
N |  |  | Exterior wall: framing |  |  |  | locally produced |  |  | X | X
N |  |  | Exterior wall: framing |  |  |  | locally produced |  |  | X | X
N |  |  | Exterior wall: framing |  |  |  | locally produced |  |  | X | X
N |  |  | Exterior wall: framing |  |  |  | locally produced |  |  | X | X
N |  |  | Exterior wall: framing |  |  |  | locally produced |  |  | X | X
N |  |  | Exterior wall: framing |  |  |  | locally produced |  |  | X | X
N |  |  | Exterior wall: framing |  |  |  | locally produced |  |  | X | X
Y |  | MR Prerequisite 3.1: Construction Waste Management Planning / Credit 3.2
Y |  |  | Visually verify documentation of local waste diversion options. | [7 empty] | X
Y |  |  | Visually verify calculations of construction waste diversion rate. | [7 empty] | X
Pursuing Credit? |  | Indoor Environmental Quality (EQ) | [7 empty] | pre- drywall | post-const. | verified (initial) |  | inspector notes
Y |  | EQ Prerequisite 2.1: Basic Combustion Venting Measures
Y |  |  | No unvented combustion appliances | [7 empty] | X
Y |  |  | Carbon monoxide monitor installed on each floor | [7 empty] | X
Y |  |  | All fireplaces or woodstoves have doors OR there are not fireplaces or woodstoves | [7 empty] | X
Y |  |  | Combustion space heating equip. installed with closed combustion OR power-vented exhaust OR located in a detached or open-air facility OR there is no combustion space heating equip. | [7 empty] | X
Y |  |  | Combustion water heating equip. installed with closed combustion OR power-vented exhaust OR located in a detached or open-air facility OR there is no combustion water heating equip. | [7 empty] | X
#REF! |  | EQ Credit 2.2: Enhanced Combustion Venting Measures
#REF! |  |  | Masonry heater installed that meets ASTM Standard E-1602 and IBC Standard 2112.1. | [7 empty] | X
#REF! |  |  | Factory-built wood-burning fireplace installed that is listed by safety test facility (UL, CSA, ETL, etc.), meets EPA certification, and/or includes catalytic combustor that emits <4.1 g/hr or non-catalytic combustor that emits <7.5 g/hr of particulate matter. | [7 empty] | X
#REF! |  |  | Woodstove or fireplace insert installed that is listed by safety test facility (UL, CSA, ETL, etc.), meets EPA certification, and/or includes catalytic combustor that emits <4.1 g/hr or non-catalytic combustor that emits <7.5 g/hr of particulate matter. | [7 empty] | X
#REF! |  |  | Natural gas, propane, or alcohol stove installed that is listed by safety test facility (UL, CSA, ETL, etc.) and is power-vented or direct-vented and has permanently fixed glass or gasketed door. | [7 empty] | X
#REF! |  |  | Pellet stove installed that is either EPA certified or meets requirements of ASTM E 1509-04. | [7 empty] | X
N |  | EQ Credit 3: Moisture Control
N |  |  | Dehumidification system installed, in addition to cooling system. | [7 empty] | X
N |  |  | Central HVAC system equipped with additional controls to operate in dehumidification mode. | [7 empty] | X
Y | @ | EQ Prerequisite 4.1: Outdoor Air Ventilation
Y |  |  | Visually verified ventilation calculations. | [7 empty] | X
Y |  |  | Type of ventilation system installed: | [7 empty] | X
N |  | EQ Credit 4.2: Enhanced Outdoor Air Ventilation
N |  |  | A heat-recovery ventilator (HRV) or energy-recovery ventilator (ERV) is installed. | [7 empty] | X
N |  | EQ Credit 4.3: Third-Party Performance Testing
N |  |  | Ventilation air flow rate tested. | [7 empty] | X
N |  |  |  | Outdoor air flow rate:
N |  |  | Exhaust-only ventilation system installed. | [7 empty] | X
N |  |  |  | Flow rate of air out of the home. | [6 empty] | X
N |  |  |  | Exhaust ducts installed according to ASHRAE Std. 62.2 | [6 empty] | X
Y | @ | EQ Prerequisite 5.1: Basic Local Exhaust
Y |  |  | Exhaust systems installed in all bathrooms and kitchens. Exhaust air is delivered to the outdoors. | [7 empty] | X
Y |  |  | Any bathroom exhaust fans are ENERGY STAR labeled OR bathroom exhaust fans serve multiple bathrooms. | [7 empty] | X
N |  | EQ Credit 5.2: Enhanced Local Exhaust
N |  |  | Every bathroom has an occupancy sensor OR automatic humidistat controller OR automatic timer to operate fan after use OR continuous exhaust fan. | [7 empty] | X
N |  | EQ Credit 5.3: Third-Party Performance Testing
N |  |  | kitchen #1 exhaust rate: |  |  |  | kitchen #2 exhaust rate: |  |  |  | X
N |  |  | bathroom #1 exhaust: |  |  |  | bathroom #4 exhaust: |  |  |  | X
N |  |  | bathroom #2 exhaust: |  |  |  | bathroom #5 exhaust: |  |  |  | X
N |  |  | bathroom #3 exhaust: |  |  |  | bathroom #6 exhaust: |  |  |  | X
Y | @ | EQ Prerequisite 6.1: Room-by-Room Load Calculations
Y |  |  | Visually verified HVAC and duct design calculations. | [7 empty] | X
N |  | EQ Credit 6.2: Return Air Flow / Room-by-Room Controls
N |  |  | Ducted: visually verified return air flow calculations. | [7 empty] | X
N |  |  | Ducted: every room has returns, transfer grilles, jump ducts, or significant space under the door. | [7 empty] | X
N |  |  | Nonducted: flow controls installed on every radiator. | [7 empty] | X
N |  | EQ Credit 6.3: Third-Party Performance Test / Multiple Zones
N |  |  | expected air flow, room 1: |  |  |  | measured air flow, rm 1: |  |  |  | X
N |  |  | expected air flow, room 2: |  |  |  | measured air flow, rm 2: |  |  |  | X
N |  |  | expected air flow, room 3: |  |  |  | measured air flow, rm 3: |  |  |  | X
N |  |  | expected air flow, room 4: |  |  |  | measured air flow, rm 4: |  |  |  | X
N |  |  | expected air flow, room 5: |  |  |  | measured air flow, rm 5: |  |  |  | X
N |  |  | expected air flow, room 6: |  |  |  | measured air flow, rm 6: |  |  |  | X
N |  |  | expected air flow, room 7: |  |  |  | measured air flow, rm 7: |  |  |  | X
N |  |  | expected air flow, room 8: |  |  |  | measured air flow, rm 8: |  |  |  | X
N |  |  | expected air flow, room 9: |  |  |  | measured air flow, rm 9: |  |  |  | X
Y |  | EQ Prerequisite 7.1: Good Filters / Credit 7.2 / Credit 7.3
Y |  |  | Air filter MERV Rating (must be minimum of MERV 8): | [7 empty] | X
N | @ | EQ Credit 8.1: Indoor Contaminant Control during Construction
N |  |  | Ducts and vents are sealed during construction | [6 empty] | X | X
N |  | EQ Credit 8.2: Indoor Contaminant Control
N |  |  | Permanent walk-off mats installed at each entry are >4 feet in length and allow accessibility for cleaning (e.g. grating with catch basin). | [6 empty] | X | X
N |  |  | Shoe removal and storage space included near primary entryway, separated from living area. It has no wall-to-wall carpeting and is large enough for a bench and 2 pairs of shoes per bedroom. | [6 empty] | X | X
N |  |  | Central vacuum system installed with exhaust to outdoors. | [6 empty] | X | X
N | @ | EQ Prerequisite 9.1: Radon-Resistant Construction in High-Risk Areas / Credit 9.2
N |  |  | Radon-resistant new construction techniques installed. | [6 empty] | X | X
Y |  | EQ Prerequisite 10.1: No HVAC in Garage
Y |  |  | No air-handling equipment or ductwork is located within the fire-rated envelope of the garage. | [6 empty] | X | X
N |  | EQ Credit 10.2: Minimize Pollutants from Garage
N |  |  | All penetrations sealed, and all wall/ceiling/floor seams and cracks are sealed. | [7 empty] | X
N |  |  | Garage walls and ceiling are painted. | [7 empty] | X
N |  |  | All doors to conditioned spaces are weather-stripped. | [7 empty] | X
N |  |  | Carbon monoxide detectors in every room that shares a door with the garage. | [7 empty] | X
#REF! |  | EQ Credit 10.3: Exhaust Fan in Garage
#REF! |  |  | Continuous exhaust fan in garage (70 CFM nonducted or 100 CFM ducted). | [7 empty] | X
#REF! |  |  | Fan designed with timer linked to occupant sensor, light switch, garage door, CO monitor, or equivalent. Timer is set to provide ≥3 air changes each time it turns on. | [7 empty] | X
N |  | EQ Credit 10.4: Detached Garage or No Garage
N |  |  | The garage is detached from the home OR there is no garage. | [7 empty] | X
Pursuing Credit? |  | Awareness & Education (AE) | [7 empty] | pre- drywall | post-const. | verified (initial) |  | inspector notes
Y | @ | AE Prerequisite 1.1: Basic Operations Training
Y |  |  | Visually verify operations and maintenance manual for homeowner or occupant. | [7 empty] | X
N | @ | AE Credit 1.3: Public Awareness
N |  |  | Open-house dates and information is advertised, and the home has at least four stations about LEED for Homes features. | [7 empty] | X
N |  |  | Web site has at least 2 pages with detailed information about the LEED home. | [7 empty] | X
N |  |  | Newspaper article published on the LEED for Homes project | [7 empty] | X
N |  |  | LEED for Homes signage installed on the exterior of the home measuring at least 6 square feet. | [7 empty] | X
N | @ | AE Credit 2: Education of Building Manager
N |  |  | Visually verify operations and maintenance manual for building manager. | [7 empty] | X
Information used in the checklist, MR 2.2:
|  | Assembly: Component: |  |  |  | EPP Types:
|  | Exterior wall: framing |  |  |  | locally produced
|  | Exterior wall: siding or masonry |  |  |  | FSC-certified
|  | Floor: flooring |  |  |  | recycled-content
|  | Floor: flooring |  |  |  | reclaimed content
|  | Floor: carpet |  |  |  | low-VOC
|  | Floor: framing |  |  |  | 30% fly ash or slag
|  | Foundation: aggregate |  |  |  | sealed concrete
|  | Foundation: cement |  |  |  | bamboo
|  | Interior wall: framing |  |  |  | cork
|  | Interior wall, ceiling: gypsum board |  |  |  | linoleum
|  | Interior wall, ceiling, millwork: paint |  |  |  | finger joist studs
|  | Landscape: decking or patio |  |  |  | composite w/ no added urea-formaldehyde
|  | Other: cabinet |  |  |  | Green Label Plus
|  | Other: counter |  |  |  | SCS Floor Score certified
Other: door
Other : trim
Other : adhesive, sealant
Other : window frame
Roof: framing
Roof: roofing
Roof, floor, wall: insulation
Roof, floor, wall (2 of 3): sheathing
Note on A52: This column will indicate a "Y" for measures that meet any of the following: 1) Prerequisites 2) Have points in the preliminary rating column on the expanded checklist 3) Have "maybe" points in preliminary rating column on the expanded checklist 4) Have points in the final rating column on the expanded checklist
Note on A80: This column will indicate a "Y" for measures that meet any of the following: 1) Prerequisites 2) Have points in the preliminary rating column on the expanded checklist 3) Have "maybe" points in preliminary rating column on the expanded checklist 4) Have points in the final rating column on the expanded checklist
Note on A109: This column will indicate a "Y" for measures that meet any of the following: 1) Prerequisites 2) Have points in the preliminary rating column on the expanded checklist 3) Have "maybe" points in preliminary rating column on the expanded checklist 4) Have points in the final rating column on the expanded checklist
Note on A189: This column will indicate a "Y" for measures that meet any of the following: 1) Prerequisites 2) Have points in the preliminary rating column on the expanded checklist 3) Have "maybe" points in preliminary rating column on the expanded checklist 4) Have points in the final rating column on the expanded checklist
Note on A241: This column will indicate a "Y" for measures that meet any of the following: 1) Prerequisites 2) Have points in the preliminary rating column on the expanded checklist 3) Have "maybe" points in preliminary rating column on the expanded checklist 4) Have points in the final rating column on the expanded checklist
Note on A392: This column will indicate a "Y" for measures that meet any of the following: 1) Prerequisites 2) Have points in the preliminary rating column on the expanded checklist 3) Have "maybe" points in preliminary rating column on the expanded checklist 4) Have points in the final rating column on the expanded checklist
Note on A462: This column will indicate a "Y" for measures that meet any of the following: 1) Prerequisites 2) Have points in the preliminary rating column on the expanded checklist 3) Have "maybe" points in preliminary rating column on the expanded checklist 4) Have points in the final rating column on the expanded checklist
Note on A596: This column will indicate a "Y" for measures that meet any of the following: 1) Prerequisites 2) Have points in the preliminary rating column on the expanded checklist 3) Have "maybe" points in preliminary rating column on the expanded checklist 4) Have points in the final rating column on the expanded checklist

## Fees
LEED for Homes Registration & Certification Fee Estimating Tool
This worksheet is designed to help project teams to estimate the registration and certification fees for a LEED for Homes project. Prior to completing this worksheet, please do the following: - Complete the Summary page in this project checklist file - Complete the Multi-family page in this project checklist file - For projects with multiple multi-family buildings, complete the Multi-building page in this project checklist file LEED for Homes requires completion of on-site inspections prior to certification. Additional Provider and Green Rater verification costs apply and are based on market prices - please consult the Provider of your choice for applicable rates and fees. All fees are subject to change. Registration and Certification fees are nonrefundable. Please contact your Provider or USGBC (homes@usgbc.org) with any questions or to confirm estimated fee totals.
General Project Information
Does the project qualify for the national member rate? |  |  | No | how do I know if a project qualifies for the member rate?
Please fill in the boxes below, based on the current information about the mid-rise project. The estimates below should include, but not be limited to, the buildings included in the first batch submittal. Fees associated with low-rise multi-family and/or single-family home projects must be calculated separately.
| Number of buildings: | 0 |  |  | Registration rate: | $1050 per building
| Number of units: | 0 |  |  | Certification rate: | $0.045 per conditioned sq.ft.
| Total conditioned floor area, all bldgs: | 0
[5 empty] | MF rates | 0.035 | 0.045
Fee Summary
| Totals - current submittal |  |  |  | Estimated Totals - entire project
Estimates based on information on Multi-family or Multi-building page |  |  |  | Estimates based on information provided in General Project section above
| Project type: | Mid-rise multi-family |  |  | Project type: | Multi-family
| # of buildings / conditioned floor area: | 0 / 0 |  |  | Project details: | see General Project Info. Above
| First submittal? |  |  |  | Total project registration fee (est.):
| Batch certification fee: | 0 |  |  | Total project certification fee (est.):
Note on E18: Include total conditioned square footage for all multi-family buildings in the project. Include all conditioned in-unit, residential-associated, and non-residential spaces.
Note on E28: Multi-family and Multi-building tab must be completed
Note on E30: Please indicate if this is the first submittal for this project. Secondary submittals of 10+ units are subject to a discount.
Note on I10: To receive the USGBC member price, an active member of the project team must be an employee of a national member organization. Go to www.usgbc.org/membership for more information.

## Simple Checklist
LEED for Homes Mid-rise Simplified Project Checklist
|  |  | for Homes |  | Builder Name:
Project Team Leader (if different):
[5 empty] | Home Address (Street/City/State): |  |  |  |  | , , California
Project Description: | [10 empty] | Adjusted Certification Thresholds
| Building type: | Mid-rise multi-family |  |  |  |  | # of stories: |  |  |  | Certified: | 45 |  |  | Gold: | 75
| # of units: | 0 |  |  |  |  | Avg. Home Size Adjustment: | 0 |  |  | Silver: | 60 |  |  | Platinum: | 90
| Project Point Total | [7 empty] | Final Credit Category Total Points
| Prelim: | 0 + 0 maybe pts |  |  | Final: | 0 |  |  | ID: | 0 | SS: | 0 | EA: | 0 |  |  | EQ: | 0
| Certification Level | [7 empty] | LL: | 0 | WE: | 0 | MR: | 0 |  |  | AE: | 0
| Prelim: | Not Certified |  |  | Final: | Not Certified |  |  | Min. Point Thresholds Not Met for Prelim. OR Final Rating
[15 empty] | 0 | 0 |  | 0
|  | date last updated : | [10 empty] | Max |  | Project Points
|  | last updated by : | [10 empty] | Pts |  | Preliminary |  |  | Final
| Innovation and Design Process (ID) | [5 empty] | (No Minimum Points Required) | [5 empty] | Max |  | Y/Pts | Maybe | No | Y/Pts
1. Integrated Project Planning |  |  |  | 1.1 | Preliminary Rating | [7 empty] | Prereq
|  |  |  | 1.2 | Energy Expertise for MID-RISE | [7 empty] | Prereq
|  |  |  | 1.3 | Professional Credentialed with Respect to LEED for Homes | [7 empty] | 1 |  | 0 | 0 |  | 0
|  |  |  | 1.4 | Design Charrette | [7 empty] | 1 |  | 0 | 0 |  | 0
|  |  |  | 1.5 | Building Orientation for Solar Design | [7 empty] | 1 |  | 0 | 0 |  | 0
|  |  |  | 1.6 | Trades Training for MID-RISE | [7 empty] | 1 |  | 0 | 0 |  | 0
2. Durability Management |  |  |  | 2.1 | Durability Planning | [7 empty] | Prereq
Process |  |  |  | 2.2 | Durability Management | [7 empty] | Prereq
|  |  |  | 2.3 | Third-Party Durability Management Verification | [7 empty] | 3 |  | 0 | 0 |  | 0
3.Innovative or Regional |  |  | @ | 3.1 | Innovation #1 | [7 empty] | 1 |  | 0 | 0 |  | 0
Design |  |  | @ | 3.2 | Innovation #2 | [7 empty] | 1 |  | 0 | 0 |  | 0
|  |  | @ | 3.3 | Innovation #3 | [7 empty] | 1 |  | 0 | 0 |  | 0
|  |  | @ | 3.4 | Innovation #4 | [7 empty] | 1 |  | 0 | 0 |  | 0
[12 empty] | Sub-Total for ID Category: | 11 |  | 0 | 0 |  | 0
| Location and Linkages (LL) | [5 empty] | (No Minimum Points Required) |  |  |  |  | OR | Max |  | Y/Pts | Maybe | No | Y/Pts
1. LEED ND |  |  |  | 1 | LEED for Neighborhood Development | [6 empty] | LL2-6 | 10 |  | 0 | 0 |  | 0
2. Site Selection |  |  | @ | 2 | Site Selection | [7 empty] | 2 |  | 0 | 0 |  | 0
3. Preferred Locations |  |  |  | 3.1 | Edge Development | [7 empty] | 1 |  | 0 | 0 |  | 0
|  |  |  | 3.2 | Infill | [6 empty] | LL 3.1 | 2 |  | 0 | 0 |  | 0
|  |  |  | 3.3 | Brownfield Redevelopment for MID-RISE | [7 empty] | 1 |  | 0 | 0 |  | 0
4. Infrastructure |  |  |  | 4 | Existing Infrastructure | [7 empty] | 1 |  | 0 | 0 |  | 0
5. Community Resources/ |  |  |  | 5.1 | Basic Community Resources for MID-RISE | [7 empty] | 1 |  | 0 | 0 |  | 0
| Transit |  |  | 5.2 | Extensive Community Resources for MID-RISE | [6 empty] | LL 5.1, 5.3 | 2 |  | 0 | 0 |  | 0
|  |  |  | 5.3 | Outstanding Community Resources for MID-RISE | [6 empty] | LL 5.1, 5.2 | 3 |  | 0 | 0 |  | 0
6. Access to Open Space |  |  |  | 6 | Access to Open Space | [7 empty] | 1 |  | 0 | 0 |  | 0
[12 empty] | Sub-Total for LL Category: | 10 |  | 0 | 0 |  | 0
| Sustainable Sites (SS) | [5 empty] | (Minimum of 5 SS Points Required) |  |  |  |  | OR | Max |  | Y/Pts | Maybe | No | Y/Pts
1. Site Stewardship |  |  |  | 1.1 | Erosion Controls During Construction | [7 empty] | Prerequisite
|  |  |  | 1.2 | Minimize Disturbed Area of Site for MID-RISE | [7 empty] | 1 |  | 0 | 0 |  | 0
2. Landscaping |  |  | @ | 2.1 | No Invasive Plants | [7 empty] | Prerequisite
|  |  | @ | 2.2 | Basic Landscape Design | [6 empty] | SS 2.5 | 1 |  | 0 | 0 |  | 0
|  |  | @ | 2.3 | Limit Conventional Turf for MID-RISE | [6 empty] | SS 2.5 | 2 |  | 0 | 0 |  | 0
|  |  | @ | 2.4 | Drought Tolerant Plants for MID-RISE | [6 empty] | SS 2.5 | 1 |  | 0 | 0 |  | 0
|  |  | @ | 2.5 | Reduce Overall Irrigation Demand by at Least 20% for MID-RISE | [7 empty] | 3 |  | 0 | 0 |  | 0
3. Local Heat Island Effects |  |  | @ | 3.1 | Reduce Site Heat Island Effects for MID-RISE | [7 empty] | 1 |  | 0 | 0 |  | 0
|  |  | @ | 3.2 | Reduce Roof Heat Island Effects for MID-RISE | [7 empty] | 1 |  | 0 | 0 |  | 0
4. Surface Water |  |  | @ | 4.1 | Permeable Lot for MID-RISE | [7 empty] | 2 |  | 0 | 0 |  | 0
| Management |  |  | 4.2 | Permanent Erosion Controls | [7 empty] | 1 |  | 0 | 0 |  | 0
|  |  | @ | 4.3 | Stormwater Quality Control for MID-RISE | [7 empty] | 2 |  | 0 | 0 |  | 0
5. Nontoxic Pest Control |  |  |  | 5 | Pest Control Alternatives | [7 empty] | 2 |  | 0 | 0 |  | 0
6. Compact Development |  |  |  | 6.1 | Moderate Density for MID-RISE | [7 empty] | 2 |  | 0 | 0 |  | 0
|  |  |  | 6.2 | High Density for MID-RISE | [6 empty] | SS 6.1, 6.3 | 3 |  | 0 | 0 |  | 0
|  |  |  | 6.3 | Very High Density for MID-RISE | [6 empty] | SS 6.1, 6.2 | 4 |  | 0 | 0 |  | 0
7. Alternative Transportation |  |  |  | 7.1 | Public Transit for MID-RISE | [7 empty] | 2 |  | 0 | 0 |  | 0
|  |  |  | 7.2 | Bicycle Storage for MID-RISE | [7 empty] | 1 |  | 0 | 0 |  | 0
|  |  |  | 7.3 | Parking Capacity/Low-Emitting Vehicles for MID-RISE | [7 empty] | 1 |  | 0 | 0 |  | 0
[12 empty] | Sub-Total for SS Category: | 22 |  | 0 | 0 |  | 0
LEED for Homes Mid-rise Pilot Simplified Project Checklist (continued)
[13 empty] | Max |  | Project Points
[13 empty] | Pts |  | Preliminary |  |  | Final
| Water Efficiency (WE) | [5 empty] | (Minimum of 3 WE Points Required) |  |  |  |  | OR | Max |  | Y/Pts | Maybe | No | Y/Pts
1. Water Reuse |  |  | @ | 1 | Water Reuse for MID-RISE | [7 empty] | 5 |  | 0 | 0 |  | 0
2. Irrigation System |  |  | @ | 2.1 | High Efficiency Irrigation System for MID-RISE | [6 empty] | WE 2.2 | 2 |  | 0 | 0 |  | 0
|  |  | @ | 2.2 | Reduce Overall Irrigation Demand by at Least 45% for MID-RISE | [7 empty] | 2 |  | 0 | 0 |  | 0
3. Indoor Water Use |  |  |  | 3.1 | High-Efficiency Fixtures and Fittings | [7 empty] | 3 |  | 0 | 0 |  | 0
|  |  |  | 3.2 | Very High Efficiency Fixtures and Fittings | [7 empty] | 6 |  | 0 | 0 |  | 0
|  |  |  | 3.3 | Water Efficient Appliances for MID-RISE | [7 empty] | 2 |  | 0 | 0 |  | 0
[12 empty] | Sub-Total for WE Category: | 15 |  | 0 | 0 |  | 0
| Energy and Atmosphere (EA) | [5 empty] | (Minimum of 0 EA Points Required) |  |  |  |  | OR | Max |  | Y/Pts | Maybe | No | Y/Pts
1. Optimize Energy Performance |  |  |  | 1.1 | Minimum Energy Performance for MID-RISE | [7 empty] | Prereq
|  |  |  | 1.2 | Testing and Verification for MID-RISE | [7 empty] | Prereq
|  |  |  | 1.3 | Optimize Energy Performance for MID-RISE | [7 empty] | 34 |  | 0 | 0 |  | 0
8. Lighting |  |  |  | 8.1 | Basic Lighting | [7 empty] | Prereq
|  |  |  | 8.2 | Advanced In-Unit Lighting | [7 empty] | 3 |  | 0 | 0 |  | 0
10. Renewable Energy in CA |  |  | @ | 10 | Renewable Energy System | [7 empty] | 10 |  | 0 | 0 |  | 0
11. Residential Refrigerant |  |  |  | 11.1 | Refrigerant Charge Test | [7 empty] | Prereq
| Management |  |  | 11.2 | Appropriate HVAC Refrigerants | [7 empty] | 1 |  | 0 | 0 |  | 0
[12 empty] | Sub-Total for EA Category: | 38 |  | 0 | 0 |  | 0
| Materials and Resources (MR) | [5 empty] | (Minimum of 2 MR Points Required) |  |  |  |  | OR | Max |  | Y/Pts | Maybe | No | Y/Pts
1. Material-Efficient Framing |  |  |  | 1.1 | Framing Order Waste Factor Limit | [7 empty] | Prereq
|  |  |  | 1.2 | Detailed Framing Documents | [6 empty] | MR 1.5 | 1 |  | 0 | 0 |  | 0
|  |  |  | 1.3 | Detailed Cut List and Lumber Order | [6 empty] | MR 1.5 | 1 |  | 0 | 0 |  | 0
|  |  |  | 1.4 | Framing Efficiencies | [6 empty] | MR 1.5 | 3 |  | 0 | 0 |  | 0
|  |  |  | 1.5 | Off-site Fabrication | [7 empty] | 4 |  | 0 | 0 |  | 0
2. Environmentally Preferable |  |  | @ | 2.1 | FSC Certified Tropical Wood | [7 empty] | Prereq
Products |  |  | @ | 2.2 | Environmentally Preferable Products | [7 empty] | 8 |  | 0 | 0 |  | 0
3. Waste Management |  |  |  | 3.1 | Construction Waste Management Planning | [7 empty] | Prereq
|  |  |  | 3.2 | Construction Waste Reduction | [7 empty] | 3 |  | 0 | 0 |  | 0
[12 empty] | Sub-Total for MR Category: | 16 |  | 0 | 0 |  | 0
| Indoor Environmental Quality (EQ) | [5 empty] | (Minimum of 6 EQ Points Required) |  |  |  |  | OR | Max |  | Y/Pts | Maybe | No | Y/Pts
1. ENERGY STAR with IAP |  |  |  | 1 | ENERGY STAR with Indoor Air Package | [7 empty] | 13 |  | 0 | 0 |  | 0
2. Combustion Venting |  |  |  | 2 | Basic Combustion Venting Measures | [7 empty] | Prereq
3. Moisture Control |  |  |  | 3 | Moisture Load Control | [7 empty] | 1 |  | 0 | 0 |  | 0
4. Outdoor Air Ventilation |  |  | @ | 4.1 | Basic Outdoor Air Ventilation for MID-RISE | [7 empty] | Prereq
|  |  |  | 4.2 | Enhanced Outdoor Air Ventilation for MID-RISE | [7 empty] | 2 |  | 0 | 0 |  | 0
|  |  |  | 4.3 | Third-Party Performance Testing for MID-RISE | [7 empty] | 1 |  | 0 | 0 |  | 0
5. Local Exhaust |  |  | @ | 5.1 | Basic Local Exhaust | [7 empty] | Prerequisite
|  |  |  | 5.2 | Enhanced Local Exhaust | [7 empty] | 1 |  | 0 | 0 |  | 0
|  |  |  | 5.3 | Third-Party Performance Testing | [7 empty] | 1 |  | 0 | 0 |  | 0
6. Distribution of Space |  |  | @ | 6.1 | Room-by-Room Load Calculations | [7 empty] | Prereq
Heating and Cooling |  |  |  | 6.2 | Return Air Flow / Room by Room Controls | [7 empty] | 1 |  | 0 | 0 |  | 0
|  |  |  | 6.3 | Third-Party Performance Test / Multiple Zones | [7 empty] | 2 |  | 0 | 0 |  | 0
7. Air Filtering |  |  |  | 7.1 | Good Filters | [7 empty] | Prereq
|  |  |  | 7.2 | Better Filters | [6 empty] | EQ 7.3 | 1 |  | 0 | 0 |  | 0
|  |  |  | 7.3 | Best Filters | [7 empty] | 2 |  | 0 | 0 |  | 0
8. Contaminant Control |  |  | @ | 8.1 | Indoor Contaminant Control during Construction | [7 empty] | 1 |  | 0 | 0 |  | 0
|  |  |  | 8.2 | Indoor Contaminant Control for MID-RISE | [7 empty] | 2 |  | 0 | 0 |  | 0
|  |  | @ | 8.3 | Preoccupancy Flush | [7 empty] | 1 |  | 0 | 0 |  | 0
9. Radon Protection |  |  | @ | 9.1 | Radon-Resistant Construction in High-Risk Areas | [7 empty] | Prereq
|  |  | @ | 9.2 | Radon-Resistant Construction in Moderate-Risk Areas | [7 empty] | 1 |  | 0 | 0 |  | 0
10. Garage Pollutant Protection |  |  |  | 10.1 | No HVAC in Garage for MID-RISE | [7 empty] | Prereq
|  |  |  | 10.2 | Minimize Pollutants from Garage for MID-RISE | [6 empty] | EQ 10.3 | 2 |  | 0 | 0 |  | 0
|  |  |  | 10.3 | Detached Garage or No Garage for MID-RISE | [7 empty] | 3 |  | 0 | 0 |  | 0
11. ETS Control |  |  |  | 11 | Environnmental Tobacco Smoke Reduction for MID-RISE | [7 empty] | 1 |  | 0 | 0 |  | 0
12. Compartmentalization |  |  |  | 12.1 | Compartmentalization of Units | [7 empty] | Prereq
of Units |  |  |  | 12.2 | Enhanced Compartmentalization of Units | [7 empty] | 1 |  | 0 | 0 |  | 0
[12 empty] | Sub-Total for EQ Category: | 21 |  | 0 | 0 |  | 0
| Awareness and Education (AE) | [5 empty] | (Minimum of 0 AE Points Required) | [5 empty] | Max |  | Y/Pts | Maybe | No | Y/Pts
1. Education of the |  |  | @ | 1.1 | Basic Operations Training | [7 empty] | Prereq
| Homeowner or Tenant |  | @ | 1.2 | Enhanced Training | [7 empty] | 1 |  | 0 | 0 |  | 0
|  |  |  | 1.3 | Public Awareness | [7 empty] | 1 |  | 0 | 0 |  | 0
2. Education of Building Manager |  |  | @ | 2 | Education of Building Manager | [7 empty] | 1 |  | 0 | 0 |  | 0
[12 empty] | Sub-Total for AE Category: | 3 |  | 0 | 0 |  | 0

## QA Review
Documentation Review
This page is provided to enable verification team members to quickly identify any possible documentation errors in the project checklist file. Possible errors are identified in
red cells. There may be cases in which correct information provided on the checklist triggers an error flag on this page. In these cases, please provide a short note in the
checklist explaining the discrepancy. If you believe there is a flaw in the error-checking, please contact afoss@usgbc.org. This automated error-checking is not
comprehensive, and does not obviate the need for further quality assurance reviews by the QAD and Green Rater.
Review of prerequisites |  |  |  | Review of checkboxes
Credit Category |  | All prerequisites marked with "Y"? | Minimum pt thresholds met? | Prereq / Credit | checkbox | pts | Error? | Prereq / Credit | checkbox | pts | Error?
ID | 0 | no | n/a | ID 1.5 | 0 | 0 | none | EA 1.1 | 0 | 1 | error?
LL |  | n/a | n/a | ID 2.1 | 0 | 1 | error? | EA 8.2 | 0 | 0 | none
SS | 0 | no | no | ID 2.2 | 0 | 1 | error? | EA 11.2 | 0 | 0 | none
WE |  | n/a | no | LL 2 | 0 | 0 | none | MR 1.3 | 0 | 0 | none
EA | 0 | no | n/a | LL 3.3 | 0 | 0 | none | MR 1.4 | 0 | 0 | none
MR | 0 | no | no | LL 5.1 | 0 | 0 | none | MR 1.5 | 0 | 0 | none
EQ | 0 | no | no | LL 5.2 | 0 | 0 | none | MR 2.1 | 0 | 1 | error?
AE | 0 | no | n/a | LL 5.3 | 0 | 0 | none | MR 2.2 | 0 | 0 | none
|  |  |  | SS 1.1 | 0 | 1 | error? | MR 3.1 | 0 | 1 | error?
Review of double-counting errors |  |  |  | SS 1.2 | 0 | 0 | none | EQ 2.1 | 0 | 1 | error?
|  |  |  | SS 2.2 | 0 | 0 | none | EQ 3 | 0 | 0 | none
Credits |  | Error? |  | SS 2.4 | 0 | 0 | none | EQ 4.1 | 0 | 1 | error?
LL 1 |  | none |  | SS 3.1 | 0 | 0 | none | EQ 5.1 | 0 | 1 | error?
LL 3.1-3.2 |  | none |  | SS 3.2 | 0 | 0 | none | EQ 5.2 | 0 | 0 | none
LL 5.1-5.3 |  | none |  | SS 4.2 | 0 | 0 | none | EQ 6.2 | 0 | 0 | none
SS 2.2-2.5 |  | none |  | SS 4.3 | 0 | 0 | none | EQ 6.3 | 0 | 0 | none
SS 6.1-6.3 |  | none |  | SS 5 | 0 | 0 | none | EQ 8.2 | 0 | 0 | none
WE 2.1-2.2 |  | none |  | SS 7.1 | 0 | 0 | none | EQ 10.2 | 0 | 0 | none
WE 3.1-3.2 |  | none |  | SS 7.3 | 0 | 0 | none | EQ 11 | 0 | 0 | none
MR 1.2-1.5 |  | none |  | WE 2.1 | 0 | 0 | none | EQ 12.1 | 0 | 1 | error?
EQ 7.2-7.3 |  | none |  | WE 3.1 | 0 | 0 | none | AE 1.1 | 0 | 1 | error?
EQ 9 |  | none |  | WE 3.2 | 0 | 0 | none | AE 1.3 | 0 | 0 | none
EQ 10.2-10.4 |  | none |  | WE 3.3 | 0 | 0 | none | AE 2 | 0 | 0 | none

## List of Changes
This page includes a description of any changes that have been made to the LEED for Homes 2008 Checklist since its creation and release in January 2008.
This document was last updated on October 1st, 2014.
Date | Description of Changes
2008-07-11 | Updated Summary, Checklist, Simplified Checklist, and Accountability Form worksheets so they can be used by mid-rise projects. Any credits or prerequisites that have been changed specifically for mid-rise are now identified with "for MID-RISE" in the credit title.
2008-07-11 | On the Checklist sheet, under SS 4.1 added "other impermeable surfaces". This cell is now calculated so the total of "vegetative landscape", "permeable paving", impermeable surfaces directed to on-site infiltration features", and "other impermeable surfaces" adds up to 100%.
2008-07-11 | On the Summary sheet, added input for "Project name".
2008-07-11 | On the Simplified Checklist sheet, reorganized the columns for preliminary rating and final rating so it mirrors the layout in the Checklist.
2008-07-11 | On the Simplified Checklist sheet, reorganized the top of the checklist to mirror the layout in the Checklist sheet, so preliminary and final points are both displayed, and errors are identified if the project falls short on minimum credit category point totals.
2008-07-22 | On the Summary sheet, included a comment on the home size adjustment calculator to indicate that this value is automatically calculated from the "MF HSA cal" sheet.
2008-07-22 | On the Checklist and Simplified Checklist sheet, fixed an error with the certification thresholds. They now properly account for the home size adjuster.
2008-07-22 | On the Checklist sheet, under SS 2.4, fixed the Rating System language in the comment and the checkbox to indicate that both points in SS 2.3 must be met (it previously referred to SS 2.2) in order to earn points in SS 2.4.
2008-07-22 | On the Checklist and Simplified Checklist sheets, adjusted the print layout so the pages print more appropriately.
2008-07-22 | On the Checklist sheet, added note to ID 1.3 to indicate that this credit is not available until a credentialed position is created.
2008-07-22 | On the Simplified Checklist sheet, fixed SS 7.3, which had incorrectly been linked to SS 7.2 on the Checklist sheet.
2008-07-22 | Fixed an error in the EA 1.3 calculation so a project with 14% or less energy reduction does not earn any points.
2008-07-22 | On the Accountability Form sheet, fixed an error that caused the incorrect measures to show up in the Acc. Form.
2010-07-01 | On Summary sheet, updated heading / submittal information.
2010-07-01 | On Summary sheet, separated type of builder, and added checkboxes for "affordable" and "gut-rehab" - so projects could be identified as both affordable and gut-rehab, or both custom and gut-rehab.
2010-07-01 | On Checklist sheet, added "notes" heading to each section.
2010-07-01 | On Checklist sheet, added hand-pen symbol next to prerequisites and credits that require an Accountability Form.
2010-07-01 | On the Checklist sheet, replaced all default inputs (e.g. % of landscape that is turf; % of plants that are drought-tolerant) with blanks.
2010-07-01 | On the Checklist sheet, added an input for # of units and # of acres for SS 6. These inputs automatically calculate the density and input the appropriate number of points in the final column.
2010-07-01 | On the Checklist sheet - for MR 2.1, added checkbox under (a) for "Request country of manufacture", and changed (b) to "All purchased wood is either not tropical, FSC-certified, or reclaimed" to clarify different approaches for meeting part (b).
2010-10-01 | On Summary page, removed reference to "signed" Durability Evaluation Form, since the form does not need to be signed.
2010-10-01 | On Summary page, added registration #, registration date, and zip code as new inputs.
2010-10-01 | On Summary page, added hyperlinks for EPA radon zone and IECC climate zone.
2010-10-01 | On Dur Eval Form, corrected hyperlink for FEMA flood zones and included instructions in comment section.
2010-10-01 | On Dur Insp Chklst sheet, updated format and added sign-off section for the Green Rater.
2010-10-01 | On Checklist page, reduced text size and increase spacing to create more space for notes (see columns AB-AE).
2010-10-01 | On Checklist page, under MR 2.2, replaced "Floor: carpet" category with "Floor: flooring", and removed associated local checkbox.
2010-10-01 | On Checklist page, added checkbox for EQ 6.2 for radiant floor heating systems.
2010-10-01 | On Checklist page, changed EQ 5.2 (c) checkbox to clarify that the timer must operate for 20 minutes post-occupancy.
2010-10-01 | On Checklist page, altered prerequisites and credits to reflect updated October 2010 Mid-rise requirements.
2010-10-01 | Added Water Demand Calc page, including updated calculation methodology for SS 2.5 / WE 2.3.
2010-10-01 | Updated Multi-Family page to include information about different types of spaces, and to include a 6-bedroom option.
2010-10-01 | On Acc Form page, updated format to improve usability and correspond to design of low-rise / single-family checklist file.
2010-10-01 | On Acc Form page, changed SS 3 so it only shows up if part (a) is marked on the checklist.
2010-10-01 | On Simple Checklist page, altered prerequisites and credits to reflect updated October 2010 Mid-rise requirements.
2010-10-01 | On Checklist page, updated comments on each prerequisite & credit to include recent general CIRs & IDRs.
2010-10-01 | Created verification checklist page customized for mid-rise projects.
2010-10-01 | Created a QA Review sheet customized for mid-rise projects, which includes automated error-checking to assist with documentation reviews.
2010-11-15 | Add QA Review sheet customized for mid-rise.
2011-01-01 | Updated Checklist notes to include new CIRs & exemplary performance opportunities.
2011-01-01 | On Summary page and Checklist page, clarified that Title-24 2008 is now required as the standard for the EA 1 calculation.
2011-01-01 | On Checklist page, changed calculation for EA 10 so more points are awarded for offsetting total reference energy demands.
2011-01-01 | Created new worksheet to calculate points in EA 10.
2011-01-01 | Updated Simple Checklist for Mid-rise Multi-family projects in California.
2011-01-01 | On Water Demand Calc sheet, updated Watersense links.
2011-01-01 | Updated EA 1 calc to limit inadvertent user errors.
2011-02-01 | On Checklist page, fixed problem w/ preliminary review pts for ID 1.3.
2011-02-14 | On Summary page, corrected note related to Title-24 version to clarify that projects may use whatever version of Title-24 that the project was permitted under.
2011-02-14 | On Multi-building page, corrected energy performance heading so it refer to Title-24 instead of ASHRAE Std. 90.1
2011-04-01 | On Checklist page, corrected small formatting and protection problems with notes in columns Y through AE
2011-04-01 | On Dur Eval Form, updated links for wind speed and annual rainfall.
2011-04-01 | On Checklist page, updated comments on each prerequisite & credit to include recent general CIRs & IDRs.
2011-04-01 | On Summary page, removed sign-off page and updated list of items in Certification Package
2011-04-01 | On Checklist page, altered sign-off page to include Provider QAD sign-off (previously from Summary page) and to reflect new Green Rater requirements
2011-04-01 | New Guidance Docs page that includes links to various USGBC and EPA guidance documents.
2011-04-01 | Removed Dur Guidelines page, Dur Strategies page, and the TBC page. These documents are now online and hyperlinks have been included on the new Guidance Docs page.
2011-04-01 | On Multi-building page, updated format to include total # of buildings and total conditioned square footage.
2011-04-01 | New Fees page for calculating registration and certification fees.
2011-04-01 | On Checklist page, changed language in SS 3 to remove reference to "hardscapes".
2011-04-25 | On Fee page, add reference to "national member", to reduce confusion over local chapter membership
2011-08-01 | On Water Demand Calc page, limited the Control Factor to no lower than 0.70.
2011-08-01 | On Water Demand Calc page, changed instructions to clarify that ET0 for either June or July is acceptable.
2011-08-01 | On Water Demand Calc page, corrected point calculation to align with mid-rise Rating System.
2011-08-01 | On Durability Eval Form, changed wind speed link to NOAA for maximum wind speed by city.
2011-08-01 | On Guidance Docs page, added link to USGBC LEED Trademark Policy document.
2011-08-01 | On Checklist page, corrected note in SS 2.2 and 2.5 related to exemplary performance point.
2011-08-01 | On Checklist page, corrected note in SS 6.2 & 6.3 to align with Mid-rise Rating System
2011-08-01 | On Simple Checklist page, corrected EA 10 to show correct # of points, correct credit title, and include Acc Form icon.
2011-08-01 | On Simple Checklist page, corrected SS 2 - to clarify that SS 2.2, 2.3, and 2.4 are alternatives to SS 2.5 (not SS 2.4).
2011-08-01 | On EA 1 calc page, updated all calculations to correspond to recent EPA Simulation Guidelines, and to make calculation easier.
2011-10-18 | On EA 1 calc page, corrected an error on the input cells for showerheads and faucets.
2011-10-18 | On EA 1 calc page, corrected a calculation error related to dishwashers and clothes washer receptable energy use.
2011-10-18 | On Checklist page, corrected the minimum point threshold for EQ to reflect Rating System update. The minimum point requirement has been changed to 3 points (from 6 points previously).
2013-08-01 | On Guidance Docs page, updated link to the Pilot Credit library.
2013-08-01 | On Guidance Docs page, removed links to old pre-approved IDRs (most of which are now Pilot Credits).
2013-08-01 | On Guidance Docs page, added links to EA 1.2 Alternative Compliance Path for energy verification as well as LEED AP Homes candidate handbook and guidance for project registration.
2013-08-01 | On Summary Page, changed # of stories so it includes 7 and 8, and so users can overwrite the value (for taller buildings).
2013-08-01 | On Checklist page, corrected ruling language for exemplary performance for MR 1.5.
2013-08-01 | On Checklist page, under ID 2.1, added each individual moisture control measure.
2013-08-01 | On EA 10 calc, removed inputs related to lighting (these inputs should be based on Standard Design).
2013-08-01 | On Checklist page, LL 2, corrected (e) to state "soil must be tilled" instead of "soil must be filled".
2013-08-01 | On Dur Insp Chklst, changed sign-off for Builder Declaration to add "and/or" to "… construction drawings and/or specifications"
2013-08-01 | Added an Accountability Form sign-off for EA 10; removed the Accountability Form for EA 7 (which is not available for mid-rise projects in California).
2013-08-01 | Updated the EA 1 calculator to include more information; also, changed the receptacle calculation so it no longer replaces the Title-24 model output, but only adjusts the output to reflect savings strategies in the proposed design.
2013-10-01 | On Checklist page, updated error-checking so it only expects 3 points in the EQ section (rather than 6 points).
2013-11-12 | Updated EA 1 Form to make it less confusing - removing residential and non-residential terminology.
2014-10-01 | On Checklist page, added note to EA sections to highlight new minimum EA requirement
2014-10-01 | On Summary page, add warning to the Title-24 performance input if the minimum EA requirement is not met.
2014-10-01 | On EA 1 Form tab, changed references to Title-24 2013. Also corrected submittal e-mail address to homescertification@gbci.org
2014-10-01 | On Summary page, changed fee payment instructions and changed submittal e-mail address to homescertification@gbci.org.

## Calcs (hidden)
Inputs for pull-down menus: | Title-24 Calculation |  | Home Size Adjustment |  |  | Checkboxes
for Single-family homes
Type of Home | [5 empty] | Credit | link | Pts
Single detached | % Reduction from |  | Bedrooms |  |  | ID 1.5 a | FALSE
Single attached | Title-24 Baseline |  | 0 |  |  | ID 1.5 b | FALSE
Multi-family | 5 |  |  |  |  | ID 1.5 c | FALSE
Other |  |  | Home size | Neutral |  | ID 1.5 d | FALSE
EA pathway | Version of Title-24 |  | 0 | 900 |  | ID 2.1 a | FALSE |  | ID 2.1 c-i | FALSE
Performance | 2013 |  |  |  |  | ID 2.1 b | FALSE |  | ID 2.1 c-ii | FALSE
Prescriptive |  |  | HSA | [5 empty] | ID 2.1 c-iii | FALSE
| LEED Points |  | #VALUE! | calculation |  | ID 2.1 d | FALSE |  | ID 2.1 c-iv-a | FALSE
Ownership | -15 | calculation | #VALUE! | rounded |  | ID 2.1 e | FALSE |  | ID 2.1 c-iv-b
Rental | -15 | rounded | #VALUE! | remainder |  | ID 2.2 a | FALSE |  | ID 2.1 c-v-a | FALSE
Condo | 0 | remainder | 0 | final |  | ID 2.2 b | FALSE |  | ID 2.1 c-v-b | FALSE
Coop | 0 | final |  |  |  | LL 2a | FALSE |  | ID 2.1 c-vi | FALSE
Mixed |  |  | Certification Levels |  |  | LL 2b | FALSE |  | ID 2.1 c-vii | FALSE
Dormitory | Acc Form Responsible |  | Multi-family |  |  | LL 2c | FALSE
Military | Party Individuals |  | Neutral | Adjusted |  | LL 2d | FALSE
Other |  |  | 45 | 45 | Certified | LL 2e | FALSE
| Show all |  | 60 | 60 | Silver | LL 3.3a | FALSE
Type of Rainwater Harvest | Show all AFs required for this project |  | 75 | 75 | Gold | LL 3.3b | FALSE
Indoor only |  |  | 90 | 90 | Platinum | LL 5.1a | FALSE
Outdoor only | [5 empty] | LL 5.1b | FALSE
Both indoor and outdoor |  |  | Certification Levels |  |  | LL 5.2a | FALSE
|  |  | Project |  |  | LL 5.2b | FALSE
Prerequisite? |  |  | Neutral | Adjusted |  | LL 5.3a | FALSE
Y |  |  | 45 | 45 | Certified | LL 5.3b | FALSE
N/A |  |  | 60 | 60 | Silver | SS 1.1a | FALSE
|  |  | 75 | 75 | Gold | SS 1.1b | FALSE
N |  |  | 90 | 90 | Platinum | SS 1.1c | FALSE
N/A | [5 empty] | SS 1.1d | FALSE
[6 empty] | SS 1.1e | FALSE
M | [5 empty] | SS 1.2a | FALSE
N/A | [5 empty] | SS 1.2b | FALSE
| Acc Form |  |  |  |  | SS 1.2c-1 | FALSE
[6 empty] | SS 1.2c-2 | FALSE
Type of Water Heater | [5 empty] | SS 1.2c-3 | FALSE
Gas, storage, 80 gal. | [5 empty] | SS 1.2d | FALSE
Gas, storage, 60 gal. | [5 empty] | SS 2.2a | FALSE
Gas, storage, 40 gal. | [5 empty] | SS 2.2b | FALSE
Gas, tankless | [5 empty] | SS 2.2c | FALSE
Gas, combination water/space | [5 empty] | SS 2.2d | FALSE
Electric, storage, 80 gal. | [5 empty] | SS 2.2e | FALSE
Electric, storage, 60 gal. | [5 empty] | SS 2.4 | FALSE
Electric, storage, 40 gal. | [5 empty] | SS 3.1a | FALSE
Electric, tankless | [5 empty] | SS 3.1b | FALSE
Heat pump water heater | [5 empty] | SS 3.2a | FALSE
Solar w / preheat tank | [5 empty] | SS 3.2b | FALSE
[6 empty] | SS 3.2c | FALSE
[6 empty] | SS 4.2a | FALSE
[6 empty] | SS 4.2b | FALSE
[6 empty] | SS 4.3a | FALSE
[6 empty] | SS 4.3b | FALSE
[6 empty] | SS 5a | FALSE
[6 empty] | SS 5b | FALSE
[6 empty] | SS 5c | FALSE
[6 empty] | SS 5d | FALSE
[6 empty] | SS 5e-1 | FALSE
[6 empty] | SS 5e-2 | FALSE
[6 empty] | SS 5e-3 | FALSE
[6 empty] | SS 5e-4 | FALSE
[6 empty] | SS 5e-5 | FALSE
[6 empty] | SS 5e-6 | FALSE
[6 empty] | SS 7.1a | FALSE
[6 empty] | SS 7.1b | FALSE
[6 empty] | SS 7.3a | FALSE
[6 empty] | SS 7.3b | FALSE
[6 empty] | SS 7.3c | FALSE
[6 empty] | SS 7.3d-1 | FALSE
[6 empty] | SS 7.3d-2 | FALSE
[6 empty] | SS 7.3e | FALSE
[6 empty] | WE 2.1a | FALSE
[6 empty] | WE 2.1b | FALSE
[6 empty] | WE 2.1c | FALSE
[6 empty] | WE 2.1d | FALSE
[6 empty] | WE 2.1e | FALSE
[6 empty] | WE 2.1f | FALSE
[6 empty] | WE 2.1g | FALSE
[6 empty] | WE 2.1h | FALSE
[6 empty] | WE 2.1i | FALSE
[6 empty] | WE 2.1j | FALSE
[6 empty] | WE 2.1k | FALSE
[6 empty] | WE 2.1l | FALSE
[6 empty] | WE 3.1a | FALSE
[6 empty] | WE 3.1b | FALSE
[6 empty] | WE 3.1c-1 | FALSE
[6 empty] | WE 3.1c-2 | FALSE
[6 empty] | WE 3.1c-3 | FALSE
[6 empty] | WE 3.2a-1 | FALSE
[6 empty] | WE 3.2a-2 | FALSE
[6 empty] | WE 3.2b | FALSE
[6 empty] | WE 3.2c | FALSE
[6 empty] | WE 3.3a | FALSE
[6 empty] | WE 3.3b | FALSE
[6 empty] | EA 1.1-1 | FALSE
[6 empty] | EA 1.1-2 | FALSE
[6 empty] | EA 1.1-3 | FALSE
[6 empty] | EA 1.1-4 | FALSE
[6 empty] | EA 8.2a | FALSE
[6 empty] | EA 8.2b | FALSE
[6 empty] | EA 8.2c | FALSE
[6 empty] | EA 11.2a | FALSE
[6 empty] | EA 11.2b | FALSE
[6 empty] | EA 11.2c | FALSE
[6 empty] | MR 1.3a | FALSE
[6 empty] | MR 1.3b | FALSE
[6 empty] | MR 1.4a | FALSE
[6 empty] | MR 1.4b | FALSE
[6 empty] | MR 1.4c | FALSE
[6 empty] | MR 1.4d | FALSE
[6 empty] | MR 1.4e | FALSE
[6 empty] | MR 1.4f | FALSE
[6 empty] | MR 1.4g | FALSE
[6 empty] | MR 1.4h | FALSE
[6 empty] | MR 1.4i | FALSE
[6 empty] | MR 1.4j | FALSE
[6 empty] | MR 1.5a | FALSE
[6 empty] | MR 1.5b | FALSE
[6 empty] | MR 2.1a-1 | FALSE
[6 empty] | MR 2.1a-2 | FALSE
[6 empty] | MR 2.1b | FALSE
[6 empty] | MR 2.2 | 0 | 0 | 0
[6 empty] | Exterior wall: framing | FALSE |  | FALSE
[6 empty] | Exterior wall: siding or masonry | FALSE |  | FALSE
[6 empty] | Floor: flooring | FALSE | FALSE | FALSE
[6 empty] | Floor: flooring | FALSE | FALSE | FALSE
[6 empty] | Floor: flooring |  | FALSE | FALSE
[6 empty] | Floor: framing | FALSE
[6 empty] | Foundation: aggregate | FALSE |  | FALSE
[6 empty] | Foundation: cement | FALSE |  | FALSE
[6 empty] | Interior wall: framing | FALSE |  | FALSE
[6 empty] | Interior wall, ceiling: gypsum board | FALSE |  | FALSE
[6 empty] | Interior wall, ceiling, millwork: paint | FALSE | FALSE
[6 empty] | Landscape: decking or patio | FALSE |  | FALSE
[6 empty] | Other: cabinet | FALSE |  | FALSE
[6 empty] | Other: counter | FALSE |  | FALSE
[6 empty] | Other: door | FALSE |  | FALSE
[6 empty] | Other : trim | FALSE |  | FALSE
[6 empty] | Other : adhesive, sealant |  | FALSE
[6 empty] | Other : window frame | FALSE |  | FALSE
[6 empty] | Roof: framing | FALSE |  | FALSE
[6 empty] | Roof: roofing | FALSE |  | FALSE
[6 empty] | Roof, floor, wall: insulation | FALSE | FALSE | FALSE
[6 empty] | Roof, floor, wall (2 of 3): sheathing | FALSE |  | FALSE
[6 empty] | Other: water supply piping | FALSE
[6 empty] | Other: driveway | FALSE
[6 empty] | MR 3.1a | FALSE
[6 empty] | MR 3.1b | FALSE
[6 empty] | EQ 2a | FALSE
[6 empty] | EQ 2b | FALSE
[6 empty] | EQ 2c-1 | FALSE
[6 empty] | EQ 2c-2 | FALSE
[6 empty] | EQ 2d-1 | FALSE
[6 empty] | EQ 2d-2 | FALSE
[6 empty] | EQ 2d-3 | FALSE
[6 empty] | EQ 2d-4 | FALSE
[6 empty] | EQ 3a | FALSE
[6 empty] | EQ 3b | FALSE
[6 empty] | EQ 4.1a | FALSE
[6 empty] | EQ 4.1b | FALSE
[6 empty] | EQ 5.1a | FALSE
[6 empty] | EQ 5.1b | FALSE
[6 empty] | EQ 5.1c | FALSE
[6 empty] | EQ 5.1d-1 | FALSE
[6 empty] | EQ 5.1d-2 | FALSE
[6 empty] | EQ 5.1e | FALSE
[6 empty] | EQ 5.2a | FALSE
[6 empty] | EQ 5.2b | FALSE
[6 empty] | EQ 5.2c | FALSE
[6 empty] | EQ 5.2d | FALSE
[6 empty] | EQ 6.2A-a | FALSE
[6 empty] | EQ 6.2A-b | FALSE
[6 empty] | EQ 6.2B-1 | FALSE
[6 empty] | EQ 6.2B-2 | FALSE
[6 empty] | EQ 6.3A | FALSE
[6 empty] | EQ 6.3B | FALSE
[6 empty] | EQ 8.2a-1 | FALSE
[6 empty] | EQ 8.2a-2 | FALSE
[6 empty] | EQ 8.2b | FALSE
[6 empty] | EQ 8.2c | FALSE
[6 empty] | EQ 10.2a-1 | FALSE
[6 empty] | EQ 10.2b-1 | FALSE
[6 empty] | EQ 10.2b-2 | FALSE
[6 empty] | EQ 10.2b-3 | FALSE
[6 empty] | EQ 10.2c-1 | FALSE
[6 empty] | EQ 10.2c-2 | FALSE
[6 empty] | EQ 10.2d | FALSE
[6 empty] | EQ 11a-1 | FALSE
[6 empty] | EQ 11a-2 | FALSE
[6 empty] | EQ 11a-3 | FALSE
[6 empty] | EQ 11a-4 | FALSE
[6 empty] | EQ 11b-1 | FALSE
[6 empty] | EQ 11b-2 | FALSE
[6 empty] | EQ 11b-3 | FALSE
[6 empty] | EQ 11b-4 | FALSE
[6 empty] | EQ 12.1-a | FALSE
[6 empty] | EQ 12.1-b | FALSE
[6 empty] | AE 1.1-a | FALSE
[6 empty] | AE 1.1-b | FALSE
[6 empty] | AE 1.3a | FALSE
[6 empty] | AE 1.3b | FALSE
[6 empty] | AE 1.3c | FALSE
[6 empty] | AE 1.3d | FALSE
[6 empty] | AE 2a | FALSE
[6 empty] | AE 2b | FALSE